## MD500-PLUS
Back to Content |  |  | General NOTICE |  |  | 1, Approved by PMT.
Sub NOTICE | Series | Material code |  |  | Ratings and dimensions | [5 empty] | Certificate |  |  | Configuration on board | [8 empty] | Peripherals | [13 empty] | Tool sets |  |  | Manuals |  |  |  | Training PPT |  | Flyer/Brochure |  | Mass (kg)
|  |  | Model number | Description | Power supply | Rated Power (kW) | Frame size | H x W x D (mm) | Rated output current (A) Overload: 150% for 1 min every 5 min cycle for G type, 110% for 1 min for P type | Input current (A) | CE (by TUV) | CE (self-declared) | cULus | DI | DO | Relay | AI | AO | IO card | PG card | PLC card | BUS Communication | Minimum resistance (Ohm) | Recommended power of braking resistor (W) (125% braking torque, 10% ED, maximum 10s) | Braking Unit (iNova) | Recommended Braking resistor box (Eagtop) | Built-in RFI filter | RFI filter (Jiangsu Jianli) | RFI filter (Schaffner) | AC Input reactor | DC Reactor | AC Output reactor | Through-hole Mounting bracket(Click here to picture) | Grounding bracket for shielding cable(Click here to picture) | Installation guide rail (Click here to picture) | Dust Protection Plastic cover(IP20) | PC software for monitoring (English) | PC software for programming (English) | PC communication kit | Advanced User Guide English | Advanced User Guide Chinese | User Guide English | User Guide Chinese | English | Chinese | English | Chinese
| MD500-PLUS | 0101BV17 | MD500T0.4G/0.7PB-PLUS-INT | 3phase 380-480V 50Hz/60Hz，0.4KW(heavy duty),with brake unit | 3PH 380-480Vac 50/60Hz (-15%~10%) | 0.4/0.7 | T1 | 200x130x152 | 1.5/2.1 | 1.8/2.5 | √ | √ | √ | On Board: DI1 to DI5; On Extension Card: DI6 to DI10. Attention： extension card MD38IO1 can not be used in T1-T3 | On Board: DO1; On Extension Card: DO2. Attention： extension card MD38IO1 can not be used in T1-T3 | On Board: T/A-T/B, T/A-T/C; On Extension Card: PA1-PC1, PA2-PC2. Attention： extension card MD38IO1 can not be used in T1-T3 | On Board: AI1 to AI2; On Extension Card: AI3. Attention： extension card MD38IO1 can not be used in T1-T3 | On Board: AO1; On Extension Card: AO2. Attention： extension card MD38IO1 can not be used in T1-T3 | Extension card: MD38IO1 MD38IO2 MD38IO3 Attention： extension card MD38IO1 can not be used in T1-T3 | Extension card: MD38PGMD, MD38PG4. | Extension card: MD38PC1 Attention： MD38PC1 can not be used in T1-T3 | Extension Card: MD38CAN1, MD38CAN2, MD38TX1, MD38DP2 MD500-PN1 MD500-EN1 Attention：MD38DP2 can not be used in T1-T3 | 96 | 80 | Built-in as default | RXHG.0080.1450.9999M | Category C3 | DL-5EBK5 | FN 3258-7-44 | MD-ACL-10-5-4T | None | MD-OCL-5-1.4-4T-1% | MD500-AZJ-A1T1 | MD500-AZJ-A2T1 | / | / | √ | √ | √ | [8 empty] | 1.6
|  | 0101BV18 | MD500T0.7G/1.1PB-PLUS-INT | 3phase 380-480V 50Hz/60Hz，0.75KW(heavy duty),with brake unit |  | 0.7/1.1 |  |  | 2.1/3.1 | 2.4/3.7 | [12 empty] | 96 | 140 | Built-in as default | RXHG.0140.0800.9999M | Category C3 | DL-5EBK5 | FN 3258-7-44 | MD-ACL-10-5-4T |  | MD-OCL-5-1.4-4T-1%
|  | 0101BU93 | MD500T1.1G/1.5PB-PLUS-INT | 3phase 380-480V 50Hz/60Hz，1.1KW(heavy duty),with brake unit |  | 1.1/1.5 |  |  | 3.1/3.8 | 3.7/4.6 | [12 empty] | 96 | 220 | Built-in as default | RXHG.0220.0500.9999M | Category C3 | DL-5EBK5 | FN 3258-7-44 | MD-ACL-10-5-4T |  | MD-OCL-5-1.4-4T-1%
|  | 0101BV35 | MD500T1.5G/2.2PB-PLUS-INT | 3phase 380-480V 50Hz/60Hz，1.5KW(heavy duty),with brake unit |  | 1.5/2.2 |  |  | 3.8/5.1 | 4.6/6.4 | [12 empty] | 96 | 300 | Built-in as default | RXHG.0300.0380.9999M | Category C3 | DL-5EBK5 | FN 3258-7-44 | MD-ACL-10-5-4T |  | MD-OCL-5-1.4-4T-1%
|  | 0101BV09 | MD500T2.2G/3.0PB-PLUS-INT | 3phase 380-480V 50Hz/60Hz，2.2KW(heavy duty),with brake unit |  | 2.2/3.0 |  |  | 5.1/7.2 | 6.3/9.1 | [12 empty] | 64 | 440 | Built-in as default | RXHG.0440.0260.9999M | Category C3 | DL-10EBK5 | FN 3258-7-44 | MD-ACL-10-5-4T |  | MD-OCL-7-1.0-4T-1%
|  | 0101BV30 | MD500T3.0G/3.7PB-PLUS-INT | 3phase 380-480V 50Hz/60Hz，3.0KW(heavy duty),with brake unit |  | 3.0/3.7 |  |  | 7.2/9.0 | 9.0/11.3 | [12 empty] | 64 | 600 | Built-in as default | RXHG.0600.0190.9999M | Category C3 | DL-10EBK5 | FN 3258-16-44 | MD-ACL-10-5-4T |  | MD-OCL-10-0.7-4T-1%
|  | 0101BV03 | MD500T3.7G/5.5PB-PLUS-INT | 3phase 380-480V 50Hz/60Hz，3.7KW(heavy duty),with brake unit |  | 3.7/5.5 | T2 | 200x130x162 | 9.0/13.0 | 11.4/15.9 | [12 empty] | 32 | 740 | Built-in as default | RXHG.0740.0150.9999M | Category C3 | DL-16EBK5 | FN 3258-16-44 | MD-ACL-15-3-4T |  | MD-OCL-10-0.7-4T-1% | MD500-AZJ-A1T2 | MD500-AZJ-A2T2 | [13 empty] | 2
|  | 0101BV24 | MD500T5.5G/7.5PB-PLUS-INT | 3phase 380-480V 50Hz/60Hz，5.5KW(heavy duty),with brake unit |  | 5.5/7.5 |  |  | 13/17 | 16.7/22.4 | [12 empty] | 32 | 1100 | Built-in as default | RXHG.1100.0100.9999M | Category C3 | DL-25EBK5 | FN 3258-30-33 | MD-ACL-15-3-4T |  | MD-OCL-15-0.47-4T-1%
|  | 0101BV02 | MD500T7.5G/11PB-PLUS-INT | 3phase 380-480V 50Hz/60Hz，7.5KW(heavy duty),with brake unit |  | 7.5/11 | T3 | 250x140x170 | 17/25 | 21.9/32.9 | [12 empty] | 32 | 1500 | Built-in as default | RXHG.1500.0075.9999M | Category C3 | DL-25EBK5 | FN 3258-30-33 | MD-ACL-40-1.45-4T |  | MD-OCL-20-0.35-4T-1% | MD500-AZJ-A1T3 | MD500-AZJ-A2T3 | [13 empty] | 3.3
|  | 0101BV23 | MD500T11G/15PB-PLUS-INT | 3phase 380-480V 50Hz/60Hz，11KW(heavy duty),with brake unit |  | 11/15 |  |  | 25/32 | 32.2/39.7 | [12 empty] | 24 | 2200 | Built-in as default | RXHG.2200.0050.9999M | Category C3 | DL-35EBK5 | FN 3258-42-33 | MD-ACL-40-1.45-4T |  | MD-OCL-30-0.23-4T-1%
|  | 0101BV21 | MD500T15G/18.5PB-PLUS-INT | 3phase 380-480V 50Hz/60Hz，15KW(heavy duty),with brake unit |  | 15/18.5 | T4 | 280x180x170 | 32/37 | 41.3/44.0 | [12 empty] | 24 | 3000 | Built-in as default | RXHG.3000.0038.9999M | Category C3 | DL-50EBK5 | FN 3258-42-33 | MD-ACL-50-1.2-4T |  | MD-OCL-40-0.18-4T-1% | MD500-AZJ-A1T4 | MD500-AZJ-A2T4 | [13 empty] | 4.3
|  | 0101BU95 | MD500T18.5G/22P-PLUS-INT | 3phase 380-480V 50Hz/60Hz，18.5KW(heavy duty),without brake unit |  | 18.5/22 | T5 | 350x210x192 | 37/45 | 43.4/51.3 | [12 empty] | 11.4 | 4500 | MDBUN-60-5T | BRU-4500-0027-8888M | N/A | DL-50EBK5 | FN 3258-55-34 | MD-ACL-50-0.28-4T-2% | Built-in as default | MD-OCL-50-0.14-4T-1% | MD500-AZJ-A1T5 | MD500-AZJ-A2T5 |  | 20330098 | [11 empty] | 10
|  | 0101BV14 | MD500T18.5G/22PB-PLUS-INT | 3phase 380-480V 50Hz/60Hz，18.5KW(heavy duty),with brake unit |  | 18.5/22 |  |  | 37/45 | 43.4/51.3 | [12 empty] | 24 | 4500 | Built-in as default | BRU-4500-0027-8888M | N/A | DL-50EBK5 | FN 3258-55-34 | MD-ACL-50-0.28-4T-2% | Built-in as default | MD-OCL-50-0.14-4T-1% | MD500-AZJ-A1T5 | MD500-AZJ-A2T5 | [13 empty] | 10
|  | 0101BV10 | MD500T22G/30P-PLUS-INT | 3phase 380-480V 50Hz/60Hz，22KW(heavy duty),without brake unit |  | 22/30 |  |  | 45/60 | 51.3/65.8 | [12 empty] | 11.4 | 4500 | MDBUN-60-5T | BRU-4500-0027-8888M | N/A | DL-65EBK5 | FN 3258-75-34 | MD-ACL-60-0.24-4T-2% | Built-in as default | MD-OCL-60-0.12-4T-1% | MD500-AZJ-A1T5 | MD500-AZJ-A2T5 | [13 empty] | 10
|  | 0101BV31 | MD500T22G/30PB-PLUS-INT | 3phase 380-480V 50Hz/60Hz，22KW(heavy duty),with brake unit |  | 22/30 |  |  | 45/60 | 51.3/65.8 | [12 empty] | 24 | 4500 | Built-in as default | BRU-4500-0027-8888M | N/A | DL-65EBK5 | FN 3258-75-34 | MD-ACL-60-0.24-4T-2% | Built-in as default | MD-OCL-60-0.12-4T-1% | MD500-AZJ-A1T5 | MD500-AZJ-A2T5 | [13 empty] | 10
|  | 0101BV04 | MD500T30G/37P-PLUS-INT | 3phase 380-480V 50Hz/60Hz，30KW(heavy duty),without brake unit |  | 30/37 | T6 | 400x250x220 | 60/75 | 57/71 | [12 empty] | 11.4 | 6000 | MDBUN-60-5T | BRU-6K00-0020-8888M | N/A | DL-65EBK5 | FN 3258-75-34 | MD-ACL-80-0.17-4T-2% | Built-in as default | MD-OCL-80-0.087-4T-1% | MD500-AZJ-A1T6 | MD500-AZJ-A2T6 | [13 empty] | 17.5
|  | 0101BV11 | MD500T30G/37PB-PLUS-INT | 3phase 380-480V 50Hz/60Hz，30KW(heavy duty),with brake unit |  | 30/37 |  |  | 60/75 | 57/71 | [12 empty] | 19.2 | 6000 | Built-in as default | BRU-6K00-0020-8888M | N/A | DL-65EBK5 | FN 3258-75-34 | MD-ACL-80-0.17-4T-2% | Built-in as default | MD-OCL-80-0.087-4T-1% | MD500-AZJ-A1T6 | MD500-AZJ-A2T6 | [13 empty] | 17.5
|  | 0101BV32 | MD500T37G/45P-PLUS-INT | 3phase 380-480V 50Hz/60Hz，37KW(heavy duty),without brake unit |  | 37/45 |  |  | 75/91 | 69/86 | [12 empty] | 11.4 | 7000 | MDBUN-60-5T | BRU-8K00-0015-8888M | N/A | DL-80EBK5 | FN 3258-100-35 | MD-ACL-90-0.16-4T-2% | Built-in as default | MD-OCL-90-0.078-4T-1% | MD500-AZJ-A1T6 | MD500-AZJ-A2T6 | [13 empty] | 17.5
|  | 0101BV01 | MD500T37G/45PB-PLUS-INT | 3phase 380-480V 50Hz/60Hz，37KW(heavy duty),with brake unit |  | 37/45 |  |  | 75/91 | 69/86 | [12 empty] | 14.8 | 7000 | Built-in as default | BRU-8K00-0015-8888M | N/A | DL-80EBK5 | FN 3258-100-35 | MD-ACL-90-0.16-4T-2% | Built-in as default | MD-OCL-90-0.078-4T-1% | MD500-AZJ-A1T6 | MD500-AZJ-A2T6 | [13 empty] | 17.5
|  | 0101BV26 | MD500T45G/55P-PLUS-INT | 3phase 380-480V 50Hz/60Hz，45KW(heavy duty),without brake unit |  | 45/55 | T7 | 542x300x275 | 91/112 | 89/111 | [12 empty] | 11.4 | 9000 | MDBUN-60-5T | BRU-10K00-0013-8888M | N/A | DL-100EBK5 | FN 3258-100-35 | MD-ACL-120-0.12-4T-2% | Built-in as default | MD-OCL-120-0.058-4T-1% | MD500-AZJ-A1T7 | MD500-AZJ-A2T7 |  | 20210037 | [11 empty] | 35
|  | 0101BU98 | MD500T45G/55PB-PLUS-INT | 3phase 380-480V 50Hz/60Hz，45KW(heavy duty),with brake unit |  | 45/55 |  |  | 91/112 | 89/111 | [12 empty] | 12.8 | 9000 | Built-in as default | BRU-10K00-0013-8888M | N/A | DL-100EBK5 | FN 3258-100-35 | MD-ACL-120-0.12-4T-2% | Built-in as default | MD-OCL-120-0.058-4T-1% | MD500-AZJ-A1T7 | MD500-AZJ-A2T7 | [13 empty] | 35
|  | 0101BU97 | MD500T55G/75P-PLUS-INT | 3phase 380-480V 50Hz/60Hz，55KW(heavy duty),without brake unit |  | 55/75 |  |  | 112/150 | 106/143 | [12 empty] | 7.7 | 11000 | MDBUN-90-5T | BRU-16K00-0010-8888M | N/A | DL-130EBK5 | FN 3258-130-35 | MD-ACL-150-0.095-4T-2% | Built-in as default | MD-OCL-150-0.047-4T-1% | MD500-AZJ-A1T7 | MD500-AZJ-A2T7 | [13 empty] | 35
|  | 0101BV20 | MD500T55G/75PB-PLUS-INT | 3phase 380-480V 50Hz/60Hz，55KW(heavy duty),with brake unit |  | 55/75 |  |  | 112/150 | 106/143 | [12 empty] | 9.6 | 11000 | Built-in as default | BRU-16K00-0010-8888M | N/A | DL-130EBK5 | FN 3258-130-35 | MD-ACL-150-0.095-4T-2% | Built-in as default | MD-OCL-150-0.047-4T-1% | MD500-AZJ-A1T7 | MD500-AZJ-A2T7 | [13 empty] | 35
|  | 0101BV19 | MD500T75G/90P-PLUS-INT | 3phase 380-480V 50Hz/60Hz，75KW(heavy duty),without brake unit |  | 75/90 | T8 | 580x338x315 | 150/176 | 139/167 | [12 empty] | 2.8 | 15000 | MDBUN-200-5T | BRU-16K00-0007-8888M | N/A | DL-160EBK5 | FN 3258-180-40 | MD-ACL-200-0.07-4T-2% | Built-in as default | MD-OCL-200-0.035-4T-1% | MD500-AZJ-A1T8 | MD500-AZJ-A2T8 | [13 empty] | 51.5
|  | 0101BU94 | MD500T75G/90PB-PLUS-INT | 3phase 380-480V 50Hz/60Hz，75KW(heavy duty),with brake unit |  | 75/90 |  |  | 150/176 | 139/167 | [12 empty] | 6.8 | 15000 | Built-in as default | BRU-16K00-0007-8888M | N/A | DL-160EBK5 | FN 3258-180-40 | MD-ACL-200-0.07-4T-2% | Built-in as default | MD-OCL-200-0.035-4T-1% | MD500-AZJ-A1T8 | MD500-AZJ-A2T8 | [13 empty] | 51.5
|  | 0101BV15 | MD500T90G/110P-PLUS-INT | 3phase 380-480V 50Hz/60Hz，90KW(heavy duty),without brake unit |  | 90/110 |  |  | 176/210 | 164/198 | [12 empty] | 11.4 x2 | 9000 x2 | MDBUN-60-5T x2 | BRU-10K00-0011-8888M x2 | N/A | DL-200EBK5 | FN 3258-180-40 | MD-ACL-250-0.056-4T-2% | Built-in as default | MD-OCL-250-0.028-4T-1% | MD500-AZJ-A1T8 | MD500-AZJ-A2T8 | [13 empty] | 51.5
|  | 0101BV16 | MD500T110G/132P-PLUS-INT | 3phase 380-480V 50Hz/60Hz，110KW(heavy duty),without brake unit |  | 110/132 |  |  | 210/253 | 196/239 | [12 empty] | 7.7 x2 | 11000 x2 | MDBUN-90-5T x2 | BRU-16K00-0008-8888M x2 | N/A | DL-250EBK5 | FN 3359-250-28 | MD-ACL-250-0.056-4T-2% | Built-in as default | MD-OCL-250-0.028-4T-1% | MD500-AZJ-A1T8 | MD500-AZJ-A2T8 | [13 empty] | 51.5
|  | 0101BV13 | MD500T132G/160P-PLUS-INT | 3phase 380-480V 50Hz/60Hz，132KW(heavy duty),without brake unit |  | 132/160 | T9 | 915x400x320 | 253/304 | 240/295 | [12 empty] | 7.7 x2 | 13000 x2 | MDBUN-90-5T x2 | BRU-16K00-0008-8888M x2 | Category C3 | DL-300EBK3 | FN 3359-250-28 | MD-ACL-330-0.042-4T-2% | Built-in as default | MD-OCL-330-0.021-4T-1% | MD500-AZJ-A1T9 | MD500-AZJ-A2T9 | [13 empty] | 85
|  | 0101BV34 | MD500T160G/200P-PLUS-INT | 3phase 380-480V 50Hz/60Hz，160KW(heavy duty),without brake unit |  | 160/200 |  |  | 304/377 | 287/359 | [12 empty] | 2.8 x2 | 16000 x2 | MDBUN-200-5T x2 | BRU-16K00-0008-8888M x2 | Category C3 | DL-400EBK3 | FN 3359-320-99 | MD-ACL-330-0.042-4T-2% | Built-in as default | MD-OCL-330-0.021-4T-1% | MD500-AZJ-A1T9 | MD500-AZJ-A2T9 | [13 empty] | 85
|  | 0101BV05 | MD500T200G/250P-PLUS-INT | 3phase 380-480V 50Hz/60Hz，200KW(heavy duty),without brake unit |  | 200/250 | T10 | 1134x360x500 | 377/465 | 365/456 | [12 empty] | 2.8 x2 | 21000 x2 | MDBUN-200-5T x2 | PRU-30K00-0004-9999N x2 | Category C3 | DL-400EBK3 | FN 3359-400-99 | MD-ACL-490-0.028-4T-2% | Built-in as default |  |  |  | MD500-AZJ-A3T10 01040009 | / | [11 empty] | 110
|  | 0101BV22 | MD500T200G/250P-L-PLUS-INT | 3phase 380-480V 50Hz/60Hz，200KW(heavy duty),without brake unit,with ac output reacter |  | 200/250 |  | 1472x360x500 | 377/465 | 365/456 | [12 empty] | 2.8 x2 | 21000 x2 | MDBUN-200-5T x2 | PRU-30K00-0004-9999N x2 | Category C3 | DL-400EBK3 | FN 3359-400-99 | MD-ACL-490-0.028-4T-2% | Built-in as default | Built-in as default | [15 empty] | 160
|  | 0101BV25 | MD500T220G/280P-PLUS-INT | 3phase 380-480V 50Hz/60Hz，220KW(heavy duty),without brake unit |  | 220/280 |  | 1134x360x500 | 426/520 | 410/507 | [12 empty] | 2.8 x2 | 27000 x2 | MDBUN-200-5T x2 | PRU-30K00-0004-9999N x2 | Category C3 | DL-600EBK3 | FN 3359-600-99 | MD-ACL-490-0.028-4T-2% | Built-in as default | [16 empty] | 110
|  | 0101BU96 | MD500T220G/280P-L-PLUS-INT | 3phase 380-480V 50Hz/60Hz，220KW(heavy duty),without brake unit,with ac output reacter |  | 220/280 |  | 1472x360x500 | 426/520 | 410/507 | [12 empty] | 2.8 x2 | 27000 x2 | MDBUN-200-5T x2 | PRU-30K00-0004-9999N x2 | Category C3 | DL-600EBK3 | FN 3359-600-99 | MD-ACL-490-0.028-4T-2% | Built-in as default | Built-in as default | [15 empty] | 160
|  | 0101BV12 | MD500T250G/315P-PLUS-INT | 3phase 380-480V 50Hz/60Hz，250KW(heavy duty),without brake unit |  | 250/315 | T11 | 1284x390x500 | 465/585 | 441/559 | [12 empty] | 2.8 x3 | 20000 x3 | MDBUN-200-5T x3 | PRU-30K00-0004-9999N x3 | Category C3 | DL-600EBK3 | FN 3359-600-99 | MD-ACL-490-0.028-4T-2% | Built-in as default | [16 empty] | 155
|  | 0101BV33 | MD500T250G/315P-L-PLUS-INT | 3phase 380-480V 50Hz/60Hz，250KW(heavy duty),without brake unit,with ac output reacter |  | 250/315 |  | 1622x390x500 | 465/585 | 441/559 | [12 empty] | 2.8 x3 | 20000 x3 | MDBUN-200-5T x3 | PRU-30K00-0004-9999N x3 | Category C3 | DL-600EBK3 | FN 3359-600-99 | MD-ACL-490-0.028-4T-2% | Built-in as default | Built-in as default | [15 empty] | 215
|  | 0101BV06 | MD500T280G/355P-PLUS-INT | 3phase 380-480V 50Hz/60Hz，280KW(heavy duty),without brake unit |  | 280/355 |  | 1284x390x500 | 520/650 | 495/624 | [12 empty] | 2.8 x3 | 23000 x3 | MDBUN-200-5T x3 | PRU-30K00-0004-9999N x3 | Category C3 | DL-600EBK3 | FN 3359-600-99 | MD-ACL-660-0.021-4T-2% | Built-in as default | [16 empty] | 155
|  | 0101BV27 | MD500T280G/355P-L-PLUS-INT | 3phase 380-480V 50Hz/60Hz，280KW(heavy duty),without brake unit,with ac output reacter |  | 280/355 |  | 1622x390x500 | 520/650 | 495/624 | [12 empty] | 2.8 x3 | 23000 x3 | MDBUN-200-5T x3 | PRU-30K00-0004-9999N x3 | Category C3 | DL-600EBK3 | FN 3359-600-99 | MD-ACL-660-0.021-4T-2% | Built-in as default | Built-in as default | [15 empty] | 215
|  | 0101BV07 | MD500T315G/400P-PLUS-INT | 3phase 380-480V 50Hz/60Hz，315KW(heavy duty),without brake unit |  | 315/400 | T12 | 1405x400x545 | 585/725 | 565/708 | [12 empty] | 2.8 x3 | 26000 x3 | MDBUN-200-5T x3 | PRU-30K00-0004-9999N x3 | Category C3 | DL-600EBK3 | FN 3359-600-99 | MD-ACL-660-0.021-4T-2% | Built-in as default | [16 empty] | 185
|  | 0101BV28 | MD500T315G/400P-L-PLUS-INT | 3phase 380-480V 50Hz/60Hz，315KW(heavy duty),without brake unit,with ac output reacter |  | 315/400 |  | 1733x400x545 | 585/725 | 565/708 | [12 empty] | 2.8 x3 | 26000 x3 | MDBUN-200-5T x3 | PRU-30K00-0004-9999N x3 | Category C3 | DL-600EBK3 | FN 3359-600-99 | MD-ACL-660-0.021-4T-2% | Built-in as default | Built-in as default | [15 empty] | 245
|  | 0101BU99 | MD500T355G/450P-PLUS-INT | 3phase 380-480V 50Hz/60Hz，355KW(heavy duty),without brake unit |  | 355/450 |  | 1405x400x545 | 650/820 | 617/782 | [12 empty] | 2.8 x3 | 29000 x3 | MDBUN-200-5T x3 | PRU-30K00-0004-9999N x3 | Category C3 | DL-700EBK3 | FN 3359-800-99 | MD-ACL-800-0.017-4T-2% | Built-in as default | [16 empty] | 185
|  | 0101BV08 | MD500T355G/450P-L-PLUS-INT | 3phase 380-480V 50Hz/60Hz，355KW(heavy duty),without brake unit,with ac output reacter |  | 355/450 |  | 1733x400x545 | 650/820 | 617/782 | [12 empty] | 2.8 x3 | 29000 x3 | MDBUN-200-5T x3 | PRU-30K00-0004-9999N x3 | Category C3 | DL-700EBK3 | FN 3359-800-99 | MD-ACL-800-0.017-4T-2% | Built-in as default | Built-in as default | [15 empty] | 245
|  | 0101BV29 | MD500T400G/500P-PLUS-INT | 3phase 380-480V 50Hz/60Hz，400KW(heavy duty),without brake unit |  | 400/500 |  | 1405x400x545 | 725/880 | 687/840 | [12 empty] | 2.8 x3 | 29000 x3 | MDBUN-200-5T x3 | PRU-30K00-0004-9999N x3 | Category C3 | DL-800EBK3 | FN 3359-800-99 | MD-ACL-800-0.017-4T-2% | Built-in as default | [16 empty] | 185
|  | 0101BV00 | MD500T400G/500P-L-PLUS-INT | 3phase 380-480V 50Hz/60Hz，400KW(heavy duty),without brake unit,with ac output reacter |  | 400/500 |  | 1733x400x545 | 725/880 | 687/840 | [12 empty] | 2.8 x3 | 29000 x3 | MDBUN-200-5T x3 | PRU-30K00-0004-9999N x3 | Category C3 | DL-800EBK3 | FN 3359-800-99 | MD-ACL-800-0.017-4T-2% | Built-in as default | Built-in as default | [15 empty] | 245
Accessories Pictures: Click here to return`
Installation guide rail
Through-hole Mounting bracket
Grounding bracket for shielding cable

## MD500-2T-PLUS
Back to Content |  |  | General NOTICE
Sub NOTICE | Series | Material code | Model number |  | Ratings and dimensions | [5 empty] | Certificate |  |  | Configuration on board | [8 empty] | Peripherals | [11 empty] | Tool sets |  |  | Manuals |  |  |  | Training PPT |  | Flyer/Brochure |  | Mass (kg)
|  |  |  | Description | Power supply | Rated Power (kW) | Frame size | H x W x D (mm) | Rated output current (A) Overload: 150% for 1 min every 5 min cycle for G type, 110% for 1 min for P type | Input current (A) | CE (by TUV) | CE (self-declared) | cULus | DI | DO | Relay | AI | AO | IO card | PG card | PLC card | BUS Communication | Minimum resistance (Ohm) | Recommended power of braking resistor (W) (125% braking torque, 10% ED, maximum 10s) | Braking Unit (INOVANCE) | Recommended Braking resistor box (Eagtop) | RFI filter (Jiangsu Jianli) | RFI filter (Schaffner) | AC Input reactor | DC Reactor | AC Output reactor | Through-hole Mounting bracket | Grounding bracket for shielding cable | Dust Protection Plastic cover(IP20) | PC software for monitoring (English) | PC software for programming (English) | PC communication kit | Advanced User Guide English | Advanced User Guide Chinese | User Guide English | User Guide Chinese | English | Chinese | English | Chinese
| MD500-2T-PLUS | 0101BZ11 | MD500-2T0.4G/0.7PB-PLUS-INT | 3phase 200-240V 50Hz/60Hz，0.4KW(heavy duty),with brake unit | 3PH 200-240Vac 50/60Hz (-15%~10%) | 0.4/0.7 | T1 | 200x130x152 | 2.1 | 2.4/3.7 | No plan | √ | No plan | On Board: DI1 to DI5; On Extension Card: DI6 to DI10. Attention： extension card MD38IO1 can not be used in T1-T3 | On Board: DO1; On Extension Card: DO2. Attention： extension card MD38IO1 can not be used in T1-T3 | On Board: T/A-T/B, T/A-T/C; On Extension Card: PA1-PC1, PA2-PC2. Attention： extension card MD38IO1 can not be used in T1-T3 | On Board: AI1 to AI2; On Extension Card: AI3. Attention： extension card MD38IO1 can not be used in T1-T3 | On Board: AO1; On Extension Card: AO2. Attention： extension card MD38IO1 can not be used in T1-T3 | Extension card: MD38IO1 MD38IO2 MD38IO3 Attention： extension card MD38IO1 can not be used in T1-T3 | Extension card: MD38PGMD, MD38PG4. | Extension card: MD38PC1 Attention： MD38PC1 can not be used in T1-T3 | Extension Card: MD38CAN1, MD38CAN2, MD38TX1, MD38DP2 MD500-PN1 . Attention：MD38DP2 can not be used in T1-T3 | 48 | 90 | Built-in as default | RXHG.-0090-0300-9999M | DL-5EBK5 | FN 3258-7-44 | MD-ACL-10-5-4T | None | MD-OCL-5-1.4-4T-1% | MD500-AZJ-A1T1 | MD500-AZJ-A2T1 | / | √ | √ | √ | No plan | √ | √ | √ | √ | √ |  |  | 1.6
|  | 0101BZ07 | MD500-2T0.7G/1.1PB-PLUS-INT | 3phase 200-240V 50Hz/60Hz，0.75KW(heavy duty),with brake unit |  | 0.7/1.1 |  |  | 3.8 | 4.6/6.4 | [12 empty] | 48 | 160 | Built-in as default | RXHG.-0160-0170-9999M | DL-5EBK5 | FN 3258-7-44 | MD-ACL-10-5-4T |  | MD-OCL-5-1.4-4T-1% | [7 empty] | √ |  | √ | √ | √
|  | 0101BZ04 | MD500-2T1.1G/1.5PB-PLUS-INT | 3phase 200-240V 50Hz/60Hz，1.1KW(heavy duty),with brake unit |  | 1.1/1.5 |  |  | 5.1 | 6.3/9.1 | [12 empty] | 32 | 250 | Built-in as default | RXHG.-0250-0110-9999M | DL-10EBK5 | FN 3258-7-44 | MD-ACL-10-5-4T |  | MD-OCL-7-1.0-4T-1% | [7 empty] | √ |  | √ | √ | √
|  | 0101BZ02 | MD500-2T1.5G/2.2PB-PLUS-INT | 3phase 200-240V 50Hz/60Hz，1.5KW(heavy duty),with brake unit |  | 1.5/2.2 |  |  | 7.2 | 9/11.3 | [12 empty] | 32 | 340 | Built-in as default | RXHG.-0340-0080-9999M | DL-10EBK5 | FN 3258-16-44 | MD-ACL-10-5-4T |  | MD-OCL-10-0.7-4T-1% | [7 empty] | √ |  | √ | √ | √
|  | 0101BZ09 | MD500-2T2.2G/3.7PB-PLUS-INT | 3phase 200-240V 50Hz/60Hz，2.2KW(heavy duty),with brake unit |  | 2.2/3.7 | T2 | 200x130x162 | 9 | 11.4/15.9 | [12 empty] | 16 | 500 | Built-in as default | RXHG.-0500-0055-9999M | DL-16EBK5 | FN 3258-16-44 | MD-ACL-15-3-4T |  | MD-OCL-10-0.7-4T-1% | MD500-AZJ-A1T2 | MD500-AZJ-A2T2 | [5 empty] | √ |  | √ | √ | √ |  |  | 2
|  | 0101BZ06 | MD500-2T3.7G/5.5PB-PLUS-INT | 3phase 200-240V 50Hz/60Hz，3.7KW(heavy duty),with brake unit |  | 3.7/5.5 |  |  | 13 | 16.7/22.4 | [12 empty] | 16 | 800 | Built-in as default | RXHG.-0800-0033-9999M | DL-25EBK5 | FN 3258-30-33 | MD-ACL-15-3-4T |  | MD-OCL-15-0.47-4T-1% | [7 empty] | √ |  | √ | √ | √
|  | 0101BZ14 | MD500-2T5.5G/7.5PB-PLUS-INT | 3phase 200-240V 50Hz/60Hz，5.5KW(heavy duty),with brake unit |  | 5.5/7.5 | T3 | 250x140x170 | 25 | 32.2/39.7 | [12 empty] | 12 | 1300 | Built-in as default | RXHG.1300.0022.9999M | DL-35EBK5 | FN 3258-42-33 | MD-ACL-40-1.45-4T |  | MD-OCL-30-0.23-4T-1% | MD500-AZJ-A1T3 | MD500-AZJ-A2T3 | [5 empty] | √ |  | √ | √ | √ |  |  | 3.3
|  | 0101BZ12 | MD500-2T7.5G/11PB-PLUS-INT | 3phase 200-240V 50Hz/60Hz，7.5KW(heavy duty),with brake unit |  | 7.5/11 | T4 | 280x180x170 | 32 | 41.3/44 | [12 empty] | 12 | 1700 | Built-in as default | RXHG.1700.0016.9999M | DL-50EBK5 | FN 3258-42-33 | MD-ACL-50-1.2-4T |  | MD-OCL-40-0.18-4T-1% | MD500-AZJ-A1T4 | MD500-AZJ-A2T4 | [5 empty] | √ |  | √ | √ | √ |  |  | 4.3
|  | 0101BZ16 | MD500-2T11G/15PB-PLUS-INT | 3phase 200-240V 50Hz/60Hz，11KW(heavy duty),with brake unit |  | 11/15 | T5 | 350x210x192 | 45 | 51.3/65.8 | [12 empty] | 12 | 2300 | Built-in as default | RXHG.2300.0012.9999M | DL-65EBK5 | FN 3258-75-34 | MD-ACL-60-0.24-4T-2% | Built-in as default | MD-OCL-60-0.12-4T-1% | MD500-AZJ-A1T5 | MD500-AZJ-A2T5 | 20330098 |  |  |  |  | √ |  | √ | √ | √ |  |  | 10
|  | 0101BZ17 | MD500-2T15G/18.5PB-PLUS-INT | 3phase 200-240V 50Hz/60Hz，15KW(heavy duty),with brake unit |  | 15/18.5 | T6 | 400x250x220 | 60 | 57/71 | [12 empty] | 9 | 3000 | Built-in as default | RXHG.3000.0009.9999M | DL-65EBK5 | FN 3258-75-34 | MD-ACL-80-0.17-4T-2% | Built-in as default | MD-OCL-80-0.087-4T-1% | MD500-AZJ-A1T6 | MD500-AZJ-A2T6 | [5 empty] | √ |  | √ | √ | √ |  |  | 17.5
|  | 0101BZ15 | MD500-2T18.5G/22PB-PLUS-INT | 3phase 200-240V 50Hz/60Hz，18.5KW(heavy duty),with brake unit |  | 18.5/22 |  |  | 75 | 69/86 | [12 empty] | 7 | 3900 | Built-in as default | BRU-3900-0007-8888M | DL-80EBK5 | FN 3258-75-34 | MD-ACL-90-0.16-4T-2% | Built-in as default | MD-OCL-90-0.078-4T-1% | [7 empty] | √ |  | √ | √ | √
|  | 0101BZ05 | MD500-2T22G/30PB-PLUS-INT | 3phase 200-240V 50Hz/60Hz，22KW(heavy duty),with brake unit |  | 22/30 | T7 | 542x300x275 | 91 | 89/111 | [12 empty] | 6 | 4600 | Built-in as default | BRU-4600-0006-8888M | DL-100EBK5 | FN 3258-100-35 | MD-ACL-120-0.12-4T-2% | Built-in as default | MD-OCL-120-0.058-4T-1% | MD500-AZJ-A1T7 | MD500-AZJ-A1T7 | 20210037 |  |  |  |  | √ |  | √ | √ | √ |  |  | 35
|  | 0101BZ03 | MD500-2T30G/37PB-PLUS-INT | 3phase 200-240V 50Hz/60Hz，30KW(heavy duty),with brake unit |  | 30/37 |  |  | 112 | 106/143 | [12 empty] | 5 | 5500 | Built-in as default | BRU-5500-0005-8888M | DL-130EBK5 | FN 3258-130-35 | MD-ACL-150-0.095-4T-2% | Built-in as default | MD-OCL-150-0.047-4T-1% | [7 empty] | √ |  | √ | √ | √
|  | 0101BZ10 | MD500-2T37G/45PB-PLUS-INT | 3phase 200-240V 50Hz/60Hz，37KW(heavy duty),with brake unit |  | 37/45 | T8 | 580x338x315 | 150 | 139/167 | [12 empty] | 4 | 6800 | Built-in as default | BRU-6800-0004-8888M | DL-160EBK5 | FN 3258-180-40 | MD-ACL-200-0.07-4T-2% | Built-in as default | MD-OCL-200-0.035-4T-1% | MD500-AZJ-A1T8 | MD500-AZJ-A2T8 | [5 empty] | √ |  | √ | √ | √ |  |  | 51.5
|  | 0101BZ08 | MD500-2T45G/55P-PLUS-INT | 3phase 200-240V 50Hz/60Hz，45KW(heavy duty),with brake unit |  | 45/55 |  |  | 176 | 164/198 | [12 empty] | 5.5 x2 | 5000 x2 | MDBUN-60-2T x2 | BRU-5000-0006-8888M x2 | DL-250EBK5 | FN 3258-180-40 | MD-ACL-250-0.056-4T-2% | Built-in as default | MD-OCL-250-0.028-4T-1% | [7 empty] | √ |  | √ | √ | √
|  | 0101BZ13 | MD500-2T55G/75P-PLUS-INT | 3phase 200-240V 50Hz/60Hz，55KW(heavy duty),with brake unit |  | 55/75 |  |  | 210 | 196/239 | [12 empty] | 3.7 x2 | 6000 x2 | MDBUN-90-2T x2 | BRU-6000-0005-8888M x2 | DL-250EBK5 | FN 3359-250-28 | MD-ACL-250-0.056-4T-2% | Built-in as default | MD-OCL-250-0.028-4T-1% | [7 empty] | √ |  | √ | √ | √

## MD500-2S-PLUS
Back to Content |  |  | General NOTICE
Sub NOTICE | Series | Material code | Model number |  | Ratings and dimensions | [5 empty] | Certificate |  |  | Configuration on board | [8 empty] | Peripherals | [10 empty] | Tool sets |  |  | Manuals |  |  |  | Training PPT |  | Flyer/Brochure |  | Mass (kg)
|  |  |  | Descrption | Power supply | Rated Power (kW) | Frame size | H x W x D (mm) | Rated output current (A) Overload: 150% for 1 min every 5 min cycle | Input current (A) | CE (by TUV) | CE (self-declared) | cULus | DI | DO | Relay | AI | AO | IO card | PG card | PLC card | BUS Communication | Minimum resistance (Ohm) | Recommended power of braking resistor (W) (125% braking torque, 10% ED, maximum 10s) | Braking Unit (INOVANCE) | Recommended Braking resistor box (Eagtop) | RFI filter (Jiangsu Jianli) | RFI filter (Schaffner) | DC Reactor | AC Output reactor | Through-hole Mounting bracket | Grounding bracket for shielding cable | Dust Protection Plastic cover(IP20) | PC software for monitoring (English) | PC software for programming (English) | PC communication kit | Advanced User Guide English | Advanced User Guide Chinese | User Guide English | User Guide Chinese | English | Chinese | English | Chinese
| MD500-2S-PLUS | 0101BZ99 | MD500-2S0.4GB-PLUS-INT | 1PH 200-240V 50Hz/60Hz, 0.4KW(heavy duty),with brake unit | 1PH 200-240Vac 50/60Hz (-15%~10%) | 0.4 | T2 | 200x130x162 | 2.3 | 5.4 | √ | √ | √ | On Board: DI1 to DI5; On Extension Card: DI6 to DI10. Attention： extension card MD38IO1 can not be used in T1-T3 | On Board: DO1; On Extension Card: DO2. Attention： extension card MD38IO1 can not be used in T1-T3 | On Board: T/A-T/B, T/A-T/C; On Extension Card: PA1-PC1, PA2-PC2. Attention： extension card MD38IO1 can not be used in T1-T3 | On Board: AI1 to AI2; On Extension Card: AI3. Attention： extension card MD38IO1 can not be used in T1-T3 | On Board: AO1; On Extension Card: AO2. Attention： extension card MD38IO1 can not be used in T1-T3 | Extension card: MD38IO1 MD38IO2 MD38IO3 Attention： extension card MD38IO1 can not be used in T1-T3 | Extension card: MD38PGMD, MD38PG4. | Extension card: MD38PC1 Attention： MD38PC1 can not be used in T1-T3 | Extension Card: MD38CAN1, MD38CAN2, MD38TX1, MD38DP2 MD500-PN1 . Attention：MD38DP2 can not be used in T1-T3 | 64 | 80 | Built-in as default | RXHG.0080.0200.9999M | DL-10TH3 | FN 2090-8-06 | None | RWK 305-4-KL | MD500-AZJ-A1T1 | MD500-AZJ-A2T1 | / | √ | √ | √ | No plan | √ | √ | √ | √ | √ |  |  | 2
|  | 0101C000 | MD500-2S0.7GB-PLUS-INT | 1PH 200-240V 50Hz/60Hz, 0.75KW(heavy duty),with brake unit |  | 0.7 |  |  | 4 | 8.2 | [12 empty] | 64 | 80 | Built-in as default | RXHG.0080.0150.9999M | DL-20TH1 | FN 2090-12-06 |  | RWK 305-7.8-KL | [7 empty] | √ |  | √ | √ | √
|  | 0101C002 | MD500-2S1.5GB-PLUS-INT | 1PH 200-240V 50Hz/60Hz, 1.5KW(heavy duty),with brake unit |  | 1.5 |  |  | 7 | 14 | [12 empty] | 32 | 100 | Built-in as default | RXHG.0100.0100.9999M | DL-20TH1 | FN 2090-20-08 |  | RWK 305-10-KL | [7 empty] | √ |  | √ | √ | √
|  | 0101C001 | MD500-2S2.2GB-PLUS-INT | 1PH 200-240V 50Hz/60Hz, 2.2KW(heavy duty),with brake unit |  | 2.2 |  |  | 9.6 | 20 | [12 empty] | 32 | 100 | Built-in as default | RXHG.0100.0070.9999M | DL-30TH1 | FN 2090-30-08 |  | RWK 305-14-KL | [7 empty] | √ |  | √ | √ | √

## MD290-T
|  |  | General NOTICE |  | 1. Approved by PMT.
Sub NOTICE | Series | Material code | Model number |  | Ratings and dimensions | [5 empty] | Certificate |  |  | Configuration on board | [8 empty] | Peripherals | [12 empty] | Tool sets |  |  | Manuals |  |  |  | Training PPT |  | Flyer/Brochure |  | Mass (kg)
|  |  |  | Descrption | Power supply | Rated Power (kW) | Frame size | H x W x D (mm) | Rated output current (A) Overload: 150%/110% for 1 min every 5 min cycle | Input current (A) | CE (by TUV) | CE (self-declared) | cULus | DI | DO | Relay | AI | AO | IO card | PG card | PLC card | BUS Communication | Minimum resistance (Ohm) | Recommended power of braking resistor (W) (125% braking torque, 10% ED, maximum 10s) | Braking Unit (INOVANCE) | Recommended Braking resistor box (Eagtop) | Built-in RFI filter | RFI filter (Jiangsu Jianli) | RFI filter (Schaffner) | AC Input reactor | DC Reactor | AC Output reactor | Through-hole Mounting bracket | Grounding bracket for shielding cable | Dust Protection Plastic cover | PC software for monitoring (English) | PC software for programming (English) | PC communication kit | Advanced User Guide English | Advanced User Guide Chinese | User Guide English | User Guide Chinese | English | Chinese | English | Chinese
|  | 01308556 | MD290T0.4G/0.7PB-INT | 3phase 380-480V 50Hz/60Hz，0.4KW(heavy duty),with brake unit | 3PH 380-480Vac 50/60Hz (-15%~10%) | 0.4/0.7 | T1 | 200x130x152 | 1.5/2.1 | 1.8/2.5 | √ NO.RZ010120171234 Issued date:07/12/2017 | √ NO.RZ010120171234 Issued date:07/12/2017 | √ NO.RZ010720180622 Issued date:29/06/2018 | On Board: DI1 to DI5; On Extension Card: DI6 to DI10. Attention： extension card MD38IO1 can not be used in T1-T3 | On Board: DO1; On Extension Card: DO2. Attention： extension card MD38IO1 can not be used in T1-T3 | On Board: T/A-T/B, T/A-T/C; On Extension Card: PA1-PC1, PA2-PC2. Attention： extension card MD38IO1 can not be used in T1-T3 | On Board: AI1 to AI2; On Extension Card: AI3. Attention： extension card MD38IO1 can not be used in T1-T3 | On Board: AO1; On Extension Card: AO2. Attention： extension card MD38IO1 can not be used in T1-T3 | Extension card: MD38IO1 MD38IO2 MD38IO3 Attention： extension card MD38IO1 can not be used in T1-T3 | No PG card. | Extension card: MD38PC1 Attention： MD38PC1 can not be used in T1-T3 | Extension Card: MD38CAN1, MD38CAN2, MD38TX1, MD38DP2 MD500-PN1. Attention：MD38DP2 can not be used in T1-T3 | 96 | 140 | Built-in as default | RXHG.0140.0800.9999M | Category C3 | DL-5EBK5 | FN 3258-7-44 | MD-ACL-10-5-4T | None | MD-OCL-5-1.4-4T-1% | MD500-AZJ-A1T1 | MD500-AZJ-A2T1 | / | √ | √ | √ | Available in Jan 2018 | [7 empty] | 1.6
|  | 01308553 | MD290T0.7G/1.1PB-INT | 3phase 380-480V 50Hz/60Hz，0.75KW(heavy duty),with brake unit |  | 0.7/1.1 |  |  | 2.1/3.1 | 2.4/3.7 | [12 empty] | 96 | 220 | Built-in as default | RXHG.0220.0500.9999M | Category C3 | DL-5EBK5 | FN 3258-7-44 | MD-ACL-10-5-4T |  | MD-OCL-5-1.4-4T-1%
|  | 01308557 | MD290T1.1G/1.5PB-INT | 3phase 380-480V 50Hz/60Hz，1.1KW(heavy duty),with brake unit |  | 1.1/1.5 |  |  | 3.1/3.8 | 3.7/4.6 | [12 empty] | 96 | 300 | Built-in as default | RXHG.0320.0380.9999M | Category C3 | DL-5EBK5 | FN 3258-7-44 | MD-ACL-10-5-4T |  | MD-OCL-5-1.4-4T-1%
|  | 01308562 | MD290T1.5G/2.2PB-INT | 3phase 380-480V 50Hz/60Hz，1.5KW(heavy duty),with brake unit |  | 1.5/2.2 |  |  | 3.8/5.1 | 4.6/6.4 | [12 empty] | 96 | 440 | Built-in as default | RXHG.0440.0260.9999M | Category C3 | DL-10EBK5 | FN 3258-7-44 | MD-ACL-10-5-4T |  | MD-OCL-5-1.4-4T-1%
|  | 01308559 | MD290T2.2G/3.0PB-INT | 3phase 380-480V 50Hz/60Hz，2.2KW(heavy duty),with brake unit |  | 2.2/3.0 |  |  | 5.1/7.2 | 6.3/9.1 | [12 empty] | 64 | 600 | Built-in as default | RXHG.0600.0190.9999M | Category C3 | DL-10EBK5 | FN 3258-16-33 | MD-ACL-10-5-4T |  | MD-OCL-7-1.0-4T-1%
|  | 01308554 | MD290T3.0G/3.7PB-INT | 3phase 380-480V 50Hz/60Hz，3.0KW(heavy duty),with brake unit |  | 3.0/3.7 |  |  | 7.2/9.0 | 9.0/11.3 | [12 empty] | 64 | 740 | Built-in as default | RXHG.0740.0150.9999M | Category C3 | DL-16EBK5 | FN 3258-16-33 | MD-ACL-10-5-4T |  | MD-OCL-10-0.7-4T-1% | [7 empty] | √ | √ | √ | √ | √
|  | 01308561 | MD290T3.7G/5.5PB-INT | 3phase 380-480V 50Hz/60Hz，3.7KW(heavy duty),with brake unit |  | 3.7/5.5 | T2 | 200x130x162 | 9.0/13 | 11.4/15.9 | [12 empty] | 32 | 1100 | Built-in as default | RXHG.1100.0100.9999M | Category C3 | DL-16EBK5 | FN 3258-16-33 | MD-ACL-15-3-4T |  | MD-OCL-10-0.7-4T-1% | MD500-AZJ-A1T2 | MD500-AZJ-A2T2 | [12 empty] | 2
|  | 01308560 | MD290T5.5G/7.5PB-INT | 3phase 380-480V 50Hz/60Hz，5.5KW(heavy duty),with brake unit |  | 5.5/7.5 |  |  | 13/17 | 16.7/22.4 | [12 empty] | 32 | 1500 | Built-in as default | RXHG.1500.0075.9999M | Category C3 | DL-25EBK5 | FN 3258-30-33 | MD-ACL-15-3-4T |  | MD-OCL-15-0.47-4T-1%
|  | 01308555 | MD290T7.5G/11PB-INT | 3phase 380-480V 50Hz/60Hz，7.5KW(heavy duty),with brake unit |  | 7.5/11 | T3 | 250x140x170 | 17/25 | 21.9/32.9 | [12 empty] | 32 | 2200 | Built-in as default | RXHG.2200.0050.9999M | Category C3 | DL-35EBK5 | FN 3258-30-33 | MD-ACL-40-1.45-4T |  | MD-OCL-20-0.35-4T-1% | MD500-AZJ-A1T3 | MD500-AZJ-A2T3 | [12 empty] | 3.3
|  | 01308558 | MD290T11G/15PB-INT | 3phase 380-480V 50Hz/60Hz，11KW(heavy duty),with brake unit |  | 11/15 |  |  | 25/32 | 32.2/39.7 | [12 empty] | 24 | 3000 | Built-in as default | RXHG.4000.0038.9999M | Category C3 | DL-50EBK5 | FN 3258-42-33 | MD-ACL-40-1.45-4T |  | MD-OCL-30-0.23-4T-1%
|  | 01308569 | MD290T15G/18.5PB-INT | 3phase 380-480V 50Hz/60Hz，15KW(heavy duty),with brake unit |  | 15/18.5 | T4 | 280x180x170 | 32/37 | 41.3/44 | [12 empty] | 24 | 4000 | Built-in as default | BRU-4000-0032-8888M | Category C3 | DL-50EBK5 | FN 3258-55-34 | MD-ACL-50-1.2-4T |  | MD-OCL-40-0.18-4T-1% | MD500-AZJ-A1T4 | MD500-AZJ-A2T4 | [12 empty] | 4.3
*1. Alternative-ly, please select the MD290TxxG/yyPB-INT (18.5G/22P to 75G/90P) when the customer requires built-in braking Unit. | MD290 | 01308567 | MD290T18.5G/22P-INT | 3phase 380-480V 50Hz/60Hz，18.5KW(heavy duty),without brake unit |  | 18.5/22 | T5 | 350x210x192 | 37/45 | 43.4/51.3 | √ NO.RZ010120141208 Issued date:07/01/2017 | √ NO.RZ010120141208 Issued date:07/01/2017 | √ RZ010720151106 Issued date:03/11/2015 | [9 empty] | 11.4/24 | 4500 | MDBUN-60-5T/*1 | BRU-4500-0027-8888M | N/A | DL-65EBK5 | FN 3258-75-34 | MD-ACL-60-0.24-4T-2% | Built-in as default | MD-OCL-60-0.12-4T-1% | MD500-AZJ-A1T5 | MD500-AZJ-A2T5 | 20330098 |  |  |  | √ | √ | √ | √ | √ |  | √ | √ | 10
|  | 01308566 | MD290T22G/30P-INT | 3phase 380-480V 50Hz/60Hz，22KW(heavy duty),without brake unit |  | 22/30 |  | 350x210x192 | 45/60 | 51.3/65.8 | [12 empty] | 11.4/24 | 4500 | MDBUN-60-5T/*1 | BRU-4500-0027-8888M | N/A | DL-80EBK5 | FN 3258-75-34 | MD-ACL-80-0.17-4T-2% | Built-in as default | MD-OCL-80-0.087-4T-1% | MD500-AZJ-A1T5 | MD500-AZJ-A2T5 |  |  |  |  | √ | √ | √ | √ | √ |  | √ | √ | 10
|  | 01308579 | MD290T30G/37P-INT | 3phase 380-480V 50Hz/60Hz，30KW(heavy duty),without brake unit |  | 30/37 | T6 | 400x250x220 | 60/75 | 57/71 | [12 empty] | 11.4/19.2 | 6000 | MDBUN-60-5T/*1 | BRU-6K00-0020-8888M | N/A | DL-80EBK5 | FN 3258-75-34 | MD-ACL-80-0.17-4T-2% | Built-in as default | MD-OCL-120-0.058-4T-1% | MD500-AZJ-A1T6 | MD500-AZJ-A2T6 |  |  |  |  | √ | √ | √ | √ | √ |  | √ | √ | 17.5
|  | 01308588 | MD290T37G/45P-INT | 3phase 380-480V 50Hz/60Hz，37KW(heavy duty),without brake unit |  | 37/45 |  | 400x250x220 | 75/91 | 69/86 | [12 empty] | 11.4/14.8 | 7000 | MDBUN-60-5T/*1 | BRU-8K00-0015-8888M | N/A | DL-100EBK5 | FN 3258-100-35 | MD-ACL-90-0.16-4T-2% | Built-in as default | MD-OCL-120-0.058-4T-1% | MD500-AZJ-A1T6 | MD500-AZJ-A2T6 |  |  |  |  | √ | √ | √ | √ | √ |  | √ | √ | 17.5
|  | 01308587 | MD290T45G/55P-INT | 3phase 380-480V 50Hz/60Hz，45KW(heavy duty),without brake unit |  | 45/55 | T7 | 542x300x275 | 91/112 | 89/111 | √ NO.RZ010120141209 Issued date:07/01/2017 | √ NO.RZ010120141209 Issued date:07/01/2017 | [10 empty] | 11.4/12.8 | 9000 | MDBUN-60-5T/*1 | BRU-10K00-0013-8888M | N/A | DL-130EBK5 | FN 3258-130-35 | MD-ACL-120-0.12-4T-2% | Built-in as default | MD-OCL-150-0.047-4T-1% | MD500-AZJ-A1T7 | MD500-AZJ-A2T7 | 20210037 |  |  |  | √ | √ | √ | √ | √ |  | √ | √ | 35
|  | 01308564 | MD290T55G/75P-INT | 3phase 380-480V 50Hz/60Hz，55KW(heavy duty),without brake unit |  | 55/75 |  | 542x300x275 | 112/150 | 106/143 | [12 empty] | 7.7/9.6 | 11000 | MDBUN-90-5T/*1 | BRU-16K00-0010-8888M | N/A | DL-160EBK5 | FN 3258-180-40 | MD-ACL-150-0.095-4T-2% | Built-in as default | MD-OCL-200-0.035-4T-1% | MD500-AZJ-A1T7 | MD500-AZJ-A2T7 |  |  |  |  | √ | √ | √ | √ | √ |  | √ | √ | 35
|  | 01308631 | MD290T75G/90P-INT | 3phase 380-480V 50Hz/60Hz，75KW(heavy duty),without brake unit |  | 75/90 | T8 | 580x338x315 | 150/176 | 139/167 | [12 empty] | 2.8/6.8 | 15000 | MDBUN-200-5T/*1 | BRU-16K00-0007-8888M | N/A | DL-160EBK5 | FN 3258-180-40 | MD-ACL-200-0.07-4T-2% | Built-in as default | MD-OCL-250-0.028-4T-1% | MD500-AZJ-A1T8 | MD500-AZJ-A2T8 |  |  |  |  | √ | √ | √ | √ | √ |  | √ | √ | 51.5
|  | 01308634 | MD290T90G/110P-INT | 3phase 380-480V 50Hz/60Hz，90KW(heavy duty),without brake unit |  | 90/110 |  | 580x338x315 | 176/210 | 164/198 | [12 empty] | 11.4 x2 | 9000 x2 | MDBUN-60-5T x2 | BRU-10K00-0011-8888M x2 | N/A | DL-200EBK5 | FN 3359-250-28 | MD-ACL-250-0.056-4T-2% | Built-in as default | MD-OCL-250-0.028-4T-1% | MD500-AZJ-A1T8 | MD500-AZJ-A2T8 |  |  |  |  | √ | √ | √ | √ | √ |  | √ | √ | 51.5
|  | 01308633 | MD290T110G/132P-INT | 3phase 380-480V 50Hz/60Hz，110KW(heavy duty),without brake unit |  | 110/132 |  | 580x338x315 | 210/253 | 196/239 | [12 empty] | 7.7 x2 | 11000 x2 | MDBUN-90-5T x2 | BRU-16K00-0008-8888M x2 | N/A | DL-250EBK5 | FN 3359-250-28 | MD-ACL-250-0.056-4T-2% | Built-in as default | MD-OCL-330-0.021-4T-1% | MD500-AZJ-A1T8 | MD500-AZJ-A2T8 |  |  |  |  | √ | √ | √ | √ | √ |  | √ | √ | 51.5
|  | 01308635 | MD290T132G/160P-INT | 3phase 380-480V 50Hz/60Hz，132KW(heavy duty),without brake unit |  | 132/160 | T9 | 915x400x320 | 253/304 | 240/295 | √ NO.RZ010120151210 Issued date:09/01/2017 | √ NO.RZ010120151210 Issued date:09/01/2017 | √ NO.RZ010720181130 Issued date:30/11/2018 | [9 empty] | 7.7 x2 | 13000 x2 | MDBUN-90-5T x2 | BRU-16K00-0008-8888M x2 | Category C3 | DL-300EBK3 | FN 3359-320-99 | MD-ACL-330-0.042-4T-2% | Built-in as default | MD-OCL-330-0.021-4T-1% | MD500-AZJ-A1T9 | MD500-AZJ-A2T9 |  |  |  |  | √ | √ | √ | √ | √ |  | √ | √ | 85
|  | 01308636 | MD290T160G/200P-INT | 3phase 380-480V 50Hz/60Hz，160KW(heavy duty),without brake unit |  | 160/200 |  | 915x400x320 | 304/377 | 287/359 | [12 empty] | 2.8 x2 | 16000 x2 | MDBUN-200-5T x2 | BRU-16K00-0008-8888M x2 | Category C3 | DL-400EBK3 | FN 3359-400-99 | MD-ACL-490-0.028-4T-2% | Built-in as default | MD-OCL-490-0.014-4T-1% | MD500-AZJ-A1T9 | MD500-AZJ-A2T9 |  |  |  |  | √ |  | √ | √ | √ |  | √ | √ | 85
|  | 01308638 | MD290T200G-INT | 3phase 380-480V 50Hz/60Hz，200KW(heavy duty),without brake unit |  | 200 | T10 | 1134x360x500 | 377 | 365 | √ NO.RZ010120160509 Issued date:09/01/2017 | √ NO.RZ010120160509 Issued date:09/01/2017 | [10 empty] | 2.8 x2 | 19000 x2 | MDBUN-200-5T x2 | PRU-20K00-0004-9999N x2 | Category C3 | DL-400EBK3 | FN 3359-400-99 | MD-ACL-490-0.028-4T-2% | Built-in as default | [7 empty] | √ | √ | √ | √ | √ |  | √ | √ | 110
|  | 01308637 | MD290T200G-L-INT | 3phase 380-480V 50Hz/60Hz，200KW(heavy duty),without brake unit,with ac output reacter |  | 200 |  | 1472x360x500 | 377 | 365 | [12 empty] | 2.8 x2 | 19000 x2 | MDBUN-200-5T x2 | PRU-20K00-0004-9999N x2 | Category C3 | DL-400EBK3 | FN 3359-400-99 | MD-ACL-490-0.028-4T-2% | Built-in as default | Built-in as default | [6 empty] | √ | √ | √ | √ | √ |  | √ | √ | 160
|  | 01308639 | MD290T220P-INT | 3phase 380-480V 50Hz/60Hz，220KW(light duty),without brake unit |  | 220 |  | 1134x360x500 | 426 | 410 | [12 empty] | 2.8 x2 | 19000 x2 | MDBUN-200-5T x2 | PRU-20K00-0004-9999N x2 | Category C3 | DL-600EBK3 | FN 3359-600-99 | MD-ACL-490-0.028-4T-2% | Built-in as default | [7 empty] | √ | √ | √ | √ | √ |  | √ | √ | 110
|  | 01308640 | MD290T220P-L-INT | 3phase 380-480V 50Hz/60Hz，200KW(light duty),without brake unit,with ac output reacter |  | 220 |  | 1472x360x500 | 426 | 410 | [12 empty] | 2.8 x2 | 19000 x2 | MDBUN-200-5T x2 | PRU-20K00-0004-9999N x2 | Category C3 | DL-600EBK3 | FN 3359-600-99 | MD-ACL-490-0.028-4T-2% | Built-in as default | Built-in as default | [6 empty] | √ | √ | √ | √ | √ |  | √ | √ | 160
|  | 01308641 | MD290T220G-INT | 3phase 380-480V 50Hz/60Hz，220KW(heavy duty),without brake unit |  | 220 |  | 1134x360x500 | 426 | 410 | [12 empty] | 2.8 x2 | 21000 x2 | MDBUN-200-5T x2 | PRU-22K00-0004-9999N x2 | Category C3 | DL-600EBK3 | FN 3359-600-99 | MD-ACL-490-0.028-4T-2% | Built-in as default | [7 empty] | √ | √ | √ | √ | √ |  | √ | √ | 110
|  | 01308643 | MD290T220G-L-INT | 3phase 380-480V 50Hz/60Hz，200KW(heavy duty),without brake unit,with ac output reacter |  | 220 |  | 1472x360x500 | 426 | 410 | [12 empty] | 2.8 x2 | 21000 x2 | MDBUN-200-5T x2 | PRU-22K00-0004-9999N x2 | Category C3 | DL-600EBK3 | FN 3359-600-99 | MD-ACL-490-0.028-4T-2% | Built-in as default | Built-in as default | [6 empty] | √ | √ | √ | √ | √ |  | √ | √ | 160
|  | 01308642 | MD290T250P-INT | 3phase 380-480V 50Hz/60Hz，250KW(light duty),without brake unit |  | 250 |  | 1134x360x500 | 465 | 456 | [12 empty] | 2.8 x2 | 21000 x2 | MDBUN-200-5T x2 | PRU-22K00-0004-9999N x2 | Category C3 | DL-600EBK3 | FN 3359-600-99 | MD-ACL-490-0.028-4T-2% | Built-in as default | [7 empty] | √ | √ | √ | √ | √ |  | √ | √ | 110
|  | 01308657 | MD290T250P-L-INT | 3phase 380-480V 50Hz/60Hz，250KW(light duty),without brake unit,with ac output reacter |  | 250 |  | 1472x360x500 | 465 | 456 | [12 empty] | 2.8 x2 | 21000 x2 | MDBUN-200-5T x2 | PRU-22K00-0004-9999N x2 | Category C3 | DL-600EBK3 | FN 3359-600-99 | MD-ACL-490-0.028-4T-2% | Built-in as default | Built-in as default | [6 empty] | √ | √ | √ | √ | √ |  | √ | √ | 160
|  | 01308658 | MD290T280P-INT | 3phase 380-480V 50Hz/60Hz，280KW(light duty),without brake unit |  | 280 |  | 1134x360x500 | 520 | 507 | [12 empty] | 2.8 x2 | 27000 x2 | MDBUN-200-5T x2 | PRU-30K00-0004-9999N x2 | Category C3 | DL-600EBK3 | FN 3359-600-99 | MD-ACL-660-0.021-4T-2% | Built-in as default | [7 empty] | √ | √ | √ | √ | √ |  | √ | √ | 110
|  | 01308644 | MD290T280P-L-INT | 3phase 380-480V 50Hz/60Hz，280KW(light duty),without brake unit,with ac output reacter |  | 280 |  | 1472x360x500 | 520 | 507 | [12 empty] | 2.8 x2 | 27000 x2 | MDBUN-200-5T x2 | PRU-30K00-0004-9999N x2 | Category C3 | DL-600EBK3 | FN 3359-600-99 | MD-ACL-660-0.021-4T-2% | Built-in as default | Built-in as default | [6 empty] | √ | √ | √ | √ | √ |  | √ | √ | 160
|  | 01308654 | MD290T250G-INT | 3phase 380-480V 50Hz/60Hz，250KW(heavy duty),without brake unit |  | 250 | T11 | 1284x390x500 | 465 | 441 | [12 empty] | 2.8 x3 | 20000 x3 | MDBUN-200-5T x3 | PRU-30K00-0004-9999N x3 | Category C3 | DL-600EBK3 | FN 3359-600-99 | MD-ACL-490-0.028-4T-2% | Built-in as default | [7 empty] | √ | √ | √ | √ | √ |  | √ | √ | 155
|  | 01308653 | MD290T250G-L-INT | 3phase 380-480V 50Hz/60Hz，250KW(heavy duty),without brake unit,with ac output reacter |  | 250 |  | 1622x390x500 | 465 | 456 | [12 empty] | 2.8 x3 | 20000 x3 | MDBUN-200-5T x3 | PRU-30K00-0004-9999N x3 | Category C3 | DL-600EBK3 | FN 3359-600-99 | MD-ACL-490-0.028-4T-2% | Built-in as default | Built-in as default | [6 empty] | √ | √ | √ | √ | √ |  | √ | √ | 215
|  | 01308656 | MD290T280G-INT | 3phase 380-480V 50Hz/60Hz，280KW(heavy duty),without brake unit |  | 280 |  | 1284x390x500 | 520 | 495 | [12 empty] | 2.8 x3 | 23000 x3 | MDBUN-200-5T x3 | PRU-30K00-0004-9999N x3 | Category C3 | DL-600EBK3 | FN 3359-600-99 | MD-ACL-660-0.021-4T-2% | Built-in as default | [7 empty] | √ | √ | √ | √ | √ |  | √ | √ | 155
|  | 01308655 | MD290T280G-L-INT | 3phase 380-480V 50Hz/60Hz，280KW(heavy duty),without brake unit,with ac output reacter |  | 280 |  | 1622x390x500 | 520 | 495 | [12 empty] | 2.8 x3 | 23000 x3 | MDBUN-200-5T x3 | PRU-30K00-0004-9999N x3 | Category C3 | DL-600EBK3 | FN 3359-600-99 | MD-ACL-660-0.021-4T-2% | Built-in as default | Built-in as default | [6 empty] | √ | √ | √ | √ | √ |  | √ | √ | 215
|  | 01308652 | MD290T315P-INT | 3phase 380-480V 50Hz/60Hz，315KW(light duty),without brake unit |  | 315 |  | 1284x390x500 | 585 | 559 | [12 empty] | 2.8 x3 | 20000 x3 | MDBUN-200-5T x3 | PRU-20K00-0004-9999N x3 | Category C3 | DL-600EBK3 | FN 3359-600-99 | MD-ACL-660-0.021-4T-2% | Built-in as default | [7 empty] | √ | √ | √ | √ | √ |  | √ | √ | 155
|  | 01308649 | MD290T315P-L-INT | 3phase 380-480V 50Hz/60Hz，315KW(light duty),without brake unit,with ac output reacter |  | 315 |  | 1622x390x500 | 585 | 559 | [12 empty] | 2.8 x3 | 20000 x3 | MDBUN-200-5T x3 | PRU-20K00-0004-9999N x3 | Category C3 | DL-600EBK3 | FN 3359-600-99 | MD-ACL-660-0.021-4T-2% | Built-in as default | Built-in as default | [6 empty] | √ | √ | √ | √ | √ |  | √ | √ | 215
|  | 01308651 | MD290T355P-INT | 3phase 380-480V 50Hz/60Hz，355KW(light duty),without brake unit |  | 355 |  | 1284x390x500 | 650 | 624 | [12 empty] | 2.8 x3 | 23000 x3 | MDBUN-200-5T x3 | PRU-23K00-0004-9999N x3 | Category C3 | DL-700EBK3 | FN 3359-800-99 | MD-ACL-800-0.017-4T-2% | Built-in as default | [7 empty] | √ | √ | √ | √ | √ |  | √ | √ | 155
|  | 01308648 | MD290T355P-L-INT | 3phase 380-480V 50Hz/60Hz，355KW(light duty),without brake unit,with ac output reacter |  | 355 |  | 1622x390x500 | 650 | 624 | [12 empty] | 2.8 x3 | 23000 x3 | MDBUN-200-5T x3 | PRU-23K00-0004-9999N x3 | Category C3 | DL-700EBK3 | FN 3359-800-99 | MD-ACL-800-0.017-4T-2% | Built-in as default | Built-in as default | [6 empty] | √ | √ | √ | √ | √ |  | √ | √ | 215
|  | 01308647 | MD290T315G-INT | 3phase 380-480V 50Hz/60Hz，315KW(heavy duty),without brake unit |  | 315 | T12 | 1405x400x545 | 585 | 565 | [12 empty] | 2.8 x3 | 26000 x3 | MDBUN-200-5T x3 | PRU-20K00-0004-9999N x3 | Category C3 | DL-600EBK3 | FN 3359-600-99 | MD-ACL-660-0.021-4T-2% | Built-in as default | [7 empty] | √ | √ | √ | √ | √ |  | √ | √ | 185
|  | 01308650 | MD290T315G-L-INT | 3phase 380-480V 50Hz/60Hz，315KW(heavy duty),without brake unit,with ac output reacter |  | 315 |  | 1733x400x545 | 585 | 565 | [12 empty] | 2.8 x3 | 26000 x3 | MDBUN-200-5T x3 | PRU-20K00-0004-9999N x3 | Category C3 | DL-600EBK3 | FN 3359-600-99 | MD-ACL-660-0.021-4T-2% | Built-in as default | Built-in as default | [6 empty] | √ | √ | √ | √ | √ |  | √ | √ | 245
|  | 01308645 | MD290T355G-INT | 3phase 380-480V 50Hz/60Hz，355KW(heavy duty),without brake unit |  | 355 |  | 1405x400x545 | 650 | 617 | [12 empty] | 2.8 x3 | 29000 x3 | MDBUN-200-5T x3 | PRU-30K00-0004-9999N x3 | Category C3 | DL-700EBK3 | FN 3359-800-99 | MD-ACL-800-0.017-4T-2% | Built-in as default | [7 empty] | √ | √ | √ | √ | √ |  | √ | √ | 185
|  | 01308646 | MD290T355G-L-INT | 3phase 380-480V 50Hz/60Hz，355KW(heavy duty),without brake unit,with ac output reacter |  | 355 |  | 1733x400x545 | 650 | 617 | [12 empty] | 2.8 x3 | 29000 x3 | MDBUN-200-5T x3 | PRU-30K00-0004-9999N x3 | Category C3 | DL-700EBK3 | FN 3359-800-99 | MD-ACL-800-0.017-4T-2% | Built-in as default | Built-in as default | [6 empty] | √ | √ | √ | √ | √ |  | √ | √ | 245
|  | 01308593 | MD290T400P-INT | 3phase 380-480V 50Hz/60Hz，400KW(light duty),without brake unit |  | 400 |  | 1405x400x545 | 725 | 708 | [12 empty] | 2.8 x3 | 29000 x3 | MDBUN-200-5T x3 | PRU-30K00-0004-9999N x3 | Category C3 | DL-800EBK3 | FN 3359-800-99 | MD-ACL-800-0.017-4T-2% | Built-in as default | [7 empty] | √ | √ | √ | √ | √ |  | √ | √ | 185
|  | 01308594 | MD290T400P-L-INT | 3phase 380-480V 50Hz/60Hz，400KW(light duty),without brake unit,with ac output reacter |  | 400 |  | 1733x400x545 | 725 | 708 | [12 empty] | 2.8 x3 | 29000 x3 | MDBUN-200-5T x3 | PRU-30K00-0004-9999N x3 | Category C3 | DL-800EBK3 | FN 3359-800-99 | MD-ACL-800-0.017-4T-2% | Built-in as default | Built-in as default | [6 empty] | √ | √ | √ | √ | √ |  | √ | √ | 245
|  | 01308595 | MD290T400G-INT | 3phase 380-480V 50Hz/60Hz，400KW(heavy duty),without brake unit |  | 400 |  | 1405x400x545 | 725 | 687 | [12 empty] | 2.8 x3 | 29000 x3 | MDBUN-200-5T x3 | PRU-30K00-0004-9999N x3 | Category C3 | DL-800EBK3 | FN 3359-800-99 | MD-ACL-800-0.017-4T-2% | Built-in as default | [7 empty] | √ | √ | √ | √ | √ |  | √ | √ | 185
|  | 01308596 | MD290T400G-L-INT | 3phase 380-480V 50Hz/60Hz，400KW(heavy duty),without brake unit,with ac output reacter |  | 400 |  | 1733x400x545 | 725 | 687 | [12 empty] | 2.8 x3 | 29000 x3 | MDBUN-200-5T x3 | PRU-30K00-0004-9999N x3 | Category C3 | DL-800EBK3 | FN 3359-800-99 | MD-ACL-800-0.017-4T-2% | Built-in as default | Built-in as default | [6 empty] | √ | √ | √ | √ | √ |  | √ | √ | 245
|  | 01308597 | MD290T450P-INT | 3phase 380-480V 50Hz/60Hz，450KW(light duty),without brake unit |  | 450 |  | 1405x400x545 | 820 | 782 | [12 empty] | 2.8 x3 | 29000 x3 | MDBUN-200-5T x3 | PRU-30K00-0004-9999N x3 | Category C3 | DL-800EBK3 | FN 3359-800-99 | MD-ACL-1000-0.014-4T-2% | Built-in as default | [7 empty] | √ | √ | √ | √ | √ |  | √ | √ | 185
|  | 01308598 | MD290T450P-L-INT | 3phase 380-480V 50Hz/60Hz，450KW(light duty),without brake unit,with ac output reacter |  | 450 |  | 1733x400x545 | 820 | 782 | [12 empty] | 2.8 x3 | 29000 x3 | MDBUN-200-5T x3 | PRU-30K00-0004-9999N x3 | Category C3 | DL-800EBK3 | FN 3359-800-99 | MD-ACL-1000-0.014-4T-2% | Built-in as default | Built-in as default | [6 empty] | √ | √ | √ | √ | √ |  | √ | √ | 245
|  | 01308599 | MD290T450G-INT | 3phase 380-480V 50Hz/60Hz，450KW(heavy duty),without brake unit |  | 450 |  | 1405x400x545 | 820 | 782 | [12 empty] | 2.8 x3 | 29000 x3 | MDBUN-200-5T x3 | PRU-30K00-0004-9999N x3 | Category C3 | DL-1000EBK3 | FN 3359-800-99 | MD-ACL-1000-0.014-4T-2% | Built-in as default | [7 empty] | √ | √ | √ | √ | √ |  | √ | √ | 185
|  | 01308600 | MD290T450G-L-INT | 3phase 380-480V 50Hz/60Hz，450KW(heavy duty),without brake unit,with ac output reacter |  | 450 |  | 1733x400x545 | 820 | 782 | [12 empty] | 2.8 x3 | 29000 x3 | MDBUN-200-5T x3 | PRU-30K00-0004-9999N x3 | Category C3 | DL-1000EBK3 | FN 3359-800-99 | MD-ACL-1000-0.014-4T-2% | Built-in as default | Built-in as default | [6 empty] | √ | √ | √ | √ | √ |  | √ | √ | 245
|  | 01308601 | MD290T500P-INT | 3phase 380-480V 50Hz/60Hz，500KW(light duty),without brake unit |  | 500 |  | 1405x400x545 | 880 | 840 | [12 empty] | 2.8 x3 | 29000 x3 | MDBUN-200-5T x3 | PRU-30K00-0004-9999N x3 | Category C3 | DL-1000EBK3 | FN 3359-1000-99 | MD-ACL-1000-0.014-4T-2% | Built-in as default | [7 empty] | √ | √ | √ | √ | √ |  | √ | √ | 185
|  | 01308602 | MD290T500P-L-INT | 3phase 380-480V 50Hz/60Hz，500KW(light duty),without brake unit,with ac output reacter |  | 500 |  | 1733x400x545 | 880 | 840 | [12 empty] | 2.8 x3 | 29000 x3 | MDBUN-200-5T x3 | PRU-30K00-0004-9999N x3 | Category C3 | DL-1000EBK3 | FN 3359-1000-99 | MD-ACL-1000-0.014-4T-2% | Built-in as default | Built-in as default | [6 empty] | √ | √ | √ | √ | √ |  | √ | √ | 245

## MD290-2T
Back to Content |  |  | General NOTICE |  |  | 1, Approved by PMT.
Sub NOTICE | Series | Material Code | Model number |  | · | [5 empty] | Certificate |  |  | Configuration on board | [8 empty] | Peripherals | [11 empty] | Tool sets |  |  | Manuals |  |  |  | Training PPT |  | Flyer/Brochure |  | Mass (kg)
|  |  |  | Description | Power supply | Rated Power (kW) | Frame size | H x W x D (mm) | Rated output current (A) Overload: 150%(G)/110%(P) for 1 min every 5 min cycle | Input current (A) | CE (by TUV) | CE (self-declared) | cULus | DI | DO | Relay | AI | AO | IO card | PG card | PLC card | BUS Communication | Minimum resistance (Ohm) | Recommended power of braking resistor (W) (125% braking torque, 10% ED, maximum 10s) | Braking Unit (INOVANCE) | Recommended Braking resistor box (Eagtop) | RFI filter (Jiangsu Jianli) | RFI filter (Schaffner) | AC Input reactor | DC Reactor | AC Output reactor | Through-hole Mounting bracket | Grounding bracket for shielding cable | Dust Protection Plastic cover(IP20) | PC software for monitoring (English) | PC software for programming (English) | PC communication kit | Advanced User Guide English | Advanced User Guide Chinese | User Guide English | User Guide Chinese | English | Chinese | English | Chinese
| MD290-2T | 0101B606 | MD290-2T0.4G/0.7PB-INT | 3phase 200-240V 50Hz/60Hz，0.4KW(heavy duty),with brake unit | 3PH 200-240Vac 50/60Hz (-15%~10%) | 0.4 | T1 | 200x130x152 | 2.1/3.1 | 2.4/3.7 | No plan | √ Issued date:15/02/2020 | No plan | On Board: DI1 to DI5; On Extension Card: DI6 to DI10. Attention： extension card MD38IO1 can not be used in T1-T3 | On Board: DO1; On Extension Card: DO2. Attention： extension card MD38IO1 can not be used in T1-T3 | On Board: T/A-T/B, T/A-T/C; On Extension Card: PA1-PC1, PA2-PC2. Attention： extension card MD38IO1 can not be used in T1-T3 | On Board: AI1 to AI2; On Extension Card: AI3. Attention： extension card MD38IO1 can not be used in T1-T3 | On Board: AO1; On Extension Card: AO2. Attention： extension card MD38IO1 can not be used in T1-T3 | Extension card: MD38IO1 MD38IO2 MD38IO3 Attention： extension card MD38IO1 can not be used in T1-T3 | No PG card. | Extension card: MD38PC1 Attention： MD38PC1 can not be used in T1-T3 | Extension Card: MD38CAN1, MD38CAN2, MD38TX1, MD38DP2 MD500-PN1. Attention：MD38DP2 can not be used in T1-T3 | 48 | 160 | Built-in as default | RXHG.0160.0170.9999M | DL-5EBK5 | FN 3258-7-44 | MD-ACL-10-5-4T | None | MD-OCL-5-1.4-4T-1% | MD500-AZJ-A1T1 | MD500-AZJ-A2T1 | / | √ | √ | √ | √ | √ | √ | √ | √ | √ |  |  | 1.6
|  | 0101B616 | MD290-2T0.7G/1.1PB-INT | 3phase 200-240V 50Hz/60Hz，0.75KW(heavy duty),with brake unit |  | 0.7 |  |  | 3.8/5.1 | 4.6/6.4 | [12 empty] | 48 | 250 | Built-in as default | RXHG.0250.0110.9999M | DL-10EBK5 | FN 3258-7-44 | MD-ACL-10-5-4T |  | MD-OCL-7-1.0-4T-1% | [7 empty] | √ |  | √ | √ | √
|  | 0101B618 | MD290-2T1.1G/1.5PB-INT | 3phase 200-240V 50Hz/60Hz，1.1KW(heavy duty),with brake unit |  | 1.1 |  |  | 5.1/7.2 | 6.3/9.1 | [12 empty] | 32 | 340 | Built-in as default | RXHG.0340.0080.9999M | DL-10EBK5 | FN 3258-16-33 | MD-ACL-10-5-4T |  | MD-OCL-10-0.7-4T-1% | [7 empty] | √ |  | √ | √ | √
|  | 0101B604 | MD290-2T1.5G/2.2PB-INT | 3phase 200-240V 50Hz/60Hz，1.5KW(heavy duty),with brake unit |  | 1.5 |  |  | 7.2/9.0 | 9/11.3 | [12 empty] | 32 | 500 | Built-in as default | RXHG.0500.0055.9999M | DL-16EBK5 | FN 3258-16-33 | MD-ACL-10-5-4T |  | MD-OCL-10-0.7-4T-1% | [7 empty] | √ |  | √ | √ | √
|  | 0101B607 | MD290-2T2.2G/3.7PB-INT | 3phase 200-240V 50Hz/60Hz，2.2KW(heavy duty),with brake unit |  | 2.2 | T2 | 200x130x162 | 9.0/13 | 11.4/15.9 | [12 empty] | 16 | 800 | Built-in as default | RXHG.0800.0033.9999M | DL-16EBK5 | FN 3258-16-33 | MD-ACL-15-3-4T |  | MD-OCL-15-0.47-4T-1% | MD500-AZJ-A1T2 | MD500-AZJ-A2T2 | [5 empty] | √ |  | √ | √ | √ |  |  | 2
|  | 0101B609 | MD290-2T3.7G/5.5PB-INT | 3phase 200-240V 50Hz/60Hz，3.7KW(heavy duty),with brake unit |  | 3.7 |  |  | 13/17 | 16.7/22.4 | [12 empty] | 16 | 1300 | Built-in as default | RXHG.1300.0022.9999M | DL-25EBK5 | FN 3258-30-33 | MD-ACL-15-3-4T |  | MD-OCL-20-0.35-4T-1% | [7 empty] | √ |  | √ | √ | √
|  | 0101B611 | MD290-2T5.5G/7.5PB-INT | 3phase 200-240V 50Hz/60Hz，5.5KW(heavy duty),with brake unit |  | 5.5 | T3 | 250x140x170 | 25/32 | 32.2/39.7 | [12 empty] | 12 | 1700 | Built-in as default | RXHG.1700.0016.9999M | DL-50EBK5 | FN 3258-42-33 | MD-ACL-40-1.45-4T |  | MD-OCL-40-0.18-4T-1% | MD500-AZJ-A1T3 | MD500-AZJ-A2T3 | [5 empty] | √ |  | √ | √ | √ |  |  | 3.3
|  | 0101B613 | MD290-2T7.5G/11PB-INT | 3phase 200-240V 50Hz/60Hz，7.5KW(heavy duty),with brake unit |  | 7.5 | T4 | 280x180x170 | 32/37 | 41.3/44.0 | [12 empty] | 12 | 2300 | Built-in as default | RXHG.2300.0012.9999M | DL-50EBK5 | FN 3258-55-34 | MD-ACL-50-1.2-4T |  | MD-OCL-40-0.18-4T-1% | MD500-AZJ-A1T4 | MD500-AZJ-A2T4 | [5 empty] | √ |  | √ | √ | √ |  |  | 4.3
|  | 0101B614 | MD290-2T11G/15PB-INT | 3phase 200-240V 50Hz/60Hz，11KW(heavy duty),with brake unit |  | 11 | T5 | 350x210x192 | 45/60 | 51.3/65.8 | [12 empty] | 12 | 2300 | Built-in as default | RXHG.2300.0012.9999M | DL-80EBK5 | FN 3258-75-34 | MD-ACL-80-0.17-4T-2% | Built-in as default | MD-OCL-60-0.12-4T-1% | MD500-AZJ-A1T5 | MD500-AZJ-A2T5 | 20330098 |  |  |  |  | √ |  | √ | √ | √ |  |  | 10
|  | 0101B615 | MD290-2T15G/18.5PB-INT | 3phase 200-240V 50Hz/60Hz，15KW(heavy duty),with brake unit |  | 15 | T6 | 400x250x220 | 60/75 | 57/71 | [12 empty] | 9 | 3000 | Built-in as default | RXHG.3000.0009.9999M | DL-80EBK5 | FN 3258-75-34 | MD-ACL-80-0.17-4T-2% | Built-in as default | MD-OCL-80-0.087-4T-1% | MD500-AZJ-A1T6 | MD500-AZJ-A2T6 | [5 empty] | √ |  | √ | √ | √ |  |  | 17.5
|  | 0101B617 | MD290-2T18.5G/22PB-INT | 3phase 200-240V 50Hz/60Hz，18.5KW(heavy duty),with brake unit |  | 18.5 |  |  | 75/91 | 69/86 | [12 empty] | 7 | 4000 | Built-in as default | BRU-4000-0007-8888M | DL-100EBK5 | FN 3258-100-35 | MD-ACL-90-0.16-4T-2% | Built-in as default | MD-OCL-120-0.058-4T-1% | [7 empty] | √ |  | √ | √ | √
|  | 0101B619 | MD290-2T22G/30PB-INT | 3phase 200-240V 50Hz/60Hz，22KW(heavy duty),with brake unit |  | 22 | T7 | 542x300x275 | 91/112 | 89/111 | [12 empty] | 6 | 4600 | Built-in as default | BRU-4600-0006-8888M | DL-130EBK5 | FN 3258-130-35 | MD-ACL-120-0.12-4T-2% | Built-in as default | MD-OCL-120-0.058-4T-1% | MD500-AZJ-A1T7 | MD500-AZJ-A1T7 | 20210037 |  |  |  |  | √ |  | √ | √ | √ |  |  | 35
|  | 0101B605 | MD290-2T30G/37PB-INT | 3phase 200-240V 50Hz/60Hz，30KW(heavy duty),with brake unit |  | 30 |  |  | 112/150 | 106/143 | [12 empty] | 5 | 5500 | Built-in as default | BRU-5500-0005-8888M | DL-160EBK5 | FN 3258-180-40 | MD-ACL-150-0.095-4T-2% | Built-in as default | MD-OCL-150-0.047-4T-1% | [7 empty] | √ |  | √ | √ | √
|  | 0101B608 | MD290-2T37G/45PB-INT | 3phase 200-240V 50Hz/60Hz，37KW(heavy duty),with brake unit |  | 37 | T8 | 580x338x315 | 150/176 | 139/167 | [12 empty] | 4 | 6800 | Built-in as default | BRU-6800-0004-8888M | DL-200EBK5 | FN 3258-180-40 | MD-ACL-200-0.07-4T-2% | Built-in as default | MD-OCL-200-0.035-4T-1% | MD500-AZJ-A1T8 | MD500-AZJ-A2T8 | [5 empty] | √ |  | √ | √ | √ |  |  | 51.5
|  | 0101B610 | MD290-2T45G/55P-INT | 3phase 200-240V 50Hz/60Hz，45KW(heavy duty),with brake unit |  | 45 |  |  | 176/210 | 164/198 | [12 empty] | 5.5 x2 | 6000 x2 | MDBUN-60-2T x2 | BRU-6000-0005-8888M x2 | DL-200EBK5 | FN 3359-250-28 | MD-ACL-250-0.056-4T-2% | Built-in as default | MD-OCL-250-0.028-4T-1% | [7 empty] | √ |  | √ | √ | √
|  | 0101B612 | MD290-2T55G/75P-INT | 3phase 200-240V 50Hz/60Hz，55KW(heavy duty),with brake unit |  | 55 |  |  | 210/253 | 196/239 | [12 empty] | 3.7 x2 | 8300 x2 | MDBUN-90-2T x2 | BRU-8300-0004-8888M x2 | DL-250EBK5 | FN 3359-250-28 | MD-ACL-250-0.056-4T-2% | Built-in as default | MD-OCL-330-0.021-4T-1% | [7 empty] | √ |  | √ | √ | √

## MD200
|  |  | General NOTICE |  | 1, Approved by PMT.
Sub NOTICE | Series | Material code | Model number |  | Ratings and dimensions | [5 empty] | Certificate |  |  | Configuration on board | [6 empty] | Peripherals | [7 empty] | Tool sets |  |  | Manuals |  |  |  | Training PPT |  | Flyer/Brochure |  | Mass (kg)
|  |  |  | Description | Power supply | Rated Power (kW) | Frame size | H x W x D (mm) | Rated output current (A) Overload: 150% for 1 min every 5 min cycle | Input current (A) | CE (by TUV) | CE (self-declared) | cULus | DI | DO | Relay | AI | AO | PG card | BUS Communication Modbus-RTU | Minimum resistance (Ohm) | Recommended power of braking resistor (W) | Braking Unit (INOVANCE) | Wire wound Resistor (sourced from Eagtop) | Built-in RFI filter | RFI filter (Jiangsu Jianli) | RFI filter (Schaffner) | AC Output reactor (Schaffner) | PC software for monitoring (English) | PC software for programming (English) | PC communication kit | Advanced User Guide English | Advanced User Guide Chinese | User Guide English | User Guide Chinese | English | Chinese | English | Chinese
| MD200 | 01308693 | MD200S0.4B-INT | 1PH 200-240V 50Hz/60Hz, 0.4KW，with brake unit | 1PH 200-240Vac 50/60Hz | 0.4 | Size A | 180x75x145 | 2.6 | 6.5 | √ NO.RZ010120160504 Issued date:09/01/2017 | √ NO.RZ010120160504 Issued date:09/01/2017 | √ NO.RZ010720180103 Issued date:18/01/2018 | On Board: DI1 to DI4. | On Board: No DO. | On Board: T/A-T/C. | On Board: AI. | On Board: AO. | No PG card. | On Board: RS485. | 200 | 80 | Built-in as default | RXHG.0080.0200.9999M | Category C3 | DL-10TH3 | FN 2090-8-06 | RWK 305-4-KL | √ | √ | √ | / | / | √ | √ | √ | √ | √ | √ | 1.1
|  | 01308666 | MD200S0.75B-INT | 1PH 200-240V 50Hz/60Hz, 0.75KW，with brake unit |  | 0.75 |  |  | 4.6 | 11 | [10 empty] | 150 | 80 | Built-in as default | RXHG.0080.0150.9999M | Category C3 | DL-20TH1 | FN 2090-12-06 | RWK 305-7.8-KL | [5 empty] | √ | √ | √ | √ | √ | √ | 1.1
|  | 01308689 | MD200S1.5B-INT | 1PH 200-240V 50Hz/60Hz, 1.5KW，with brake unit |  | 1.5 |  |  | 8 | 18 | [10 empty] | 100 | 100 | Built-in as default | RXHG.0100.0100.9999M | Category C3 | DL-20TH1 | FN 2090-20-08 | RWK 305-10-KL | [5 empty] | √ | √ | √ | √ | √ | √ | 1.1
|  | 01308687 | MD200S2.2B-INT | 1PH 200-240V 50Hz/60Hz, 2.2KW，with brake unit |  | 2.2 |  |  | 11 | 27 | [10 empty] | 70 | 100 | Built-in as default | RXHG.0100.0070.9999M | Category C3 | DL-30TH1 | FN 2090-30-08 | RWK 305-14-KL | [5 empty] | √ | √ | √ | √ | √ | √ | 1.1
|  | 01308686 | MD200T0.4B-INT | 3PH 380-480V 50Hz/60Hz, 0.4KW，with brake unit | 3PH 380-480Vac 50/60Hz | 0.4 |  |  | 1.8 | 2.6 | √ NO.RZ010120170102 Issued date:20/12/2016 | √ NO.RZ010120170102 Issued date:20/12/2016 | √ NO.RZ01072017130 Issued date:20/11/2017 | [7 empty] | 300 | 150 | Built-in as default | RXHG.0150.0300.9999M | N/A | DL-5EBK5 | FN3258-7-45 | RWK 305-7.8-KL | [5 empty] | √ | √ | √ | √ | √ | √ | 1.1
|  | 01308685 | MD200T0.75B-INT | 3PH 380-480V 50Hz/60Hz, 0.75KW，with brake unit |  | 0.75 |  |  | 3.4 | 4.5 | [10 empty] | 300 | 150 | Built-in as default | RXHG.0150.0300.9999M | N/A | DL-5EBK5 | FN3258-7-45 | RWK 305-7.8-KL | [5 empty] | √ | √ | √ | √ | √ | √ | 1.1
|  | 01308683 | MD200T1.5B-INT | 3PH 380-480V 50Hz/60Hz, 1.5KW，with brake unit |  | 1.5 |  |  | 4.8 | 5.5 | [10 empty] | 220 | 250 | Built-in as default | RXHG.0250.0220.9999M | N/A | DL-10EBK5 | FN3258-7-45 | RWK 305-7.8-KL | [5 empty] | √ | √ | √ | √ | √ | √ | 1.1
|  | 01308682 | MD200T2.2B-INT | 3PH 380-480V 50Hz/60Hz, 2.2KW，with brake unit |  | 2.2 |  |  | 5.5 | 6.5 | [10 empty] | 200 | 300 | Built-in as default | RXHG.0300.0200.9999M | N/A | DL-10EBK5 | FN3258-7-45 | RWK 305-7.8-KL | [5 empty] | √ | √ | √ | √ | √ | √ | 1.1
|  | 01308684 | MD200T3.7B-INT | 3PH 380-480V 50Hz/60Hz, 3.7KW，with brake unit |  | 3.7 |  |  | 9.5 | 11 | [10 empty] | 130 | 400 | Built-in as default | RXHG.0400.0130.9999M | N/A | DL-16EBK5 | FN3258-16-45 | RWK 305-14-KL | [5 empty] | √ | √ | √ | √ | √ | √ | 1.1

## MD310
|  |  | General NOTICE | 1, Approved by PMT.
Sub NOTICE | Series | Material code | Model number | Ratings and dimensions | [5 empty] | Certificate |  |  | Configuration on board | [7 empty] | Peripherals | [11 empty] | Tool sets |  |  | Manuals |  |  |  | Training PPT |  | Flyer/Brochure |  | Mass (kg)
|  |  |  | Power supply | Rated Power (kW) | Frame size | H x W x D (mm) | Rated output current (A) Overload: 150% for 1 min every 5 min cycle | Input current (A) | CE (by TUV) | CE (self-declared) | cULus | DI | DO | Relay | AI | AO | PG card | Description | BUS Communication | Minimum resistance (Ohm) | Recommended power of braking resistor (W) | Braking Unit (INOVANCE) | Wire wound Resistor (sourced from Eagtop) | Braking resistor box (Eagtop, with temperature switch) | RFI filter (Jiangsu Jianli) | RFI filter (Schaffner) | AC Input reactor | DC Reactor | AC Output reactor | Through-hole Mounting bracket | Dust Protection Plastic cover | PC software for monitoring (English) | PC software for programming (English) | PC communication kit | Advanced User Guide English | Advanced User Guide Chinese | User Guide English | User Guide Chinese | English | Chinese | English | Chinese
1, No Phase-to-ground Y capacitors and VDR. | MD310 | 01309074 | MD310T0.4B-INT | 3PH 380-440Vac 50/60Hz (-15%~10%) | 0.4 | Size 1 | 128x108x148 | 1.5 | 1.9 | No plan | √ NO.RZ010120160617 Issued date:27/12/2016 | No plan | On Board: DI1 to DI5; On Extension Card: DI6 to DI10. | On Board: DO1; On Extension Card: DO2. | On Board: T/A-T/B, T/A-T/C; On Extension Card: PA-PB, PA-PC. | On Board: AI1 to AI2; On Extension Card: AI3. | On Board: AO1; On Extension Card: AO2. | No PG card. | 3PH 380-480V 50Hz/60Hz, 0.4KW，with brake unit | On board： RS485 Modbus-RTU Extension Card: MD310-CANL. (CANlink) MD310-IO1 | 300 | 150 | Built-in as default | RXHG.0150.0300.9999M |  | DL-5EBK5 | FN 3258-7-44 | MD-ACL-7-2-4T-2% |  | MD-OCL-5-1.4-4T-1% |  | Top cover：20330050 | √ | √ | √ |  | √ | √ |  |  |  | √ | √ | 1.1
|  | 01309077 | MD310T0.7B-INT |  | 0.75 |  | 128x108x148 | 2.1 | 3.4 | No plan |  | No plan | [6 empty] | 3PH 380-480V 50Hz/60Hz, 0.75KW，with brake unit |  | 300 | 150 | Built-in as default | RXHG.0150.0300.9999M |  | DL-5EBK5 | FN 3258-7-44 | MD-ACL-7-2-4T-2% |  | MD-OCL-5-1.4-4T-1% |  |  | √ | √ | √ |  | √ | √ |  |  |  | √ | √ | 1.1
|  | 01309075 | MD310T1.5B-INT |  | 1.5 |  | 128x108x158 | 3.8 | 5 | No plan |  | No plan | [6 empty] | 3PH 380-480V 50Hz/60Hz, 1.5KW，with brake unit |  | 220 | 150 | Built-in as default | RXHG.0150.0220.9999M |  | DL-5EBK5 | FN 3258-7-44 | MD-ACL-7-2-4T-2% |  | MD-OCL-5-1.4-4T-1% |  |  | √ | √ | √ |  | √ | √ |  |  |  | √ | √ | 1.3
|  | 01309071 | MD310T2.2B-INT |  | 2.2 |  | 128x108x158 | 5.1 | 5.8 | No plan |  | No plan | [6 empty] | 3PH 380-480V 50Hz/60Hz, 2.2KW，with brake unit |  | 200 | 250 | Built-in as default | RXHG.0300.0200.9999M |  | DL-10EBK5 | FN 3258-7-44 | MD-ACL-7-2-4T-2% |  | MD-OCL-7-1.0-4T-1% |  |  | √ | √ | √ |  | √ | √ |  |  |  | √ | √ | 1.3
|  | 01309069 | MD310T3.7B-INT |  | 3.7 | Size 2 | 209x130x164 | 9 | 10.5 | No plan | √ NO.RZ010120160618 Issued date:27/12/2016 | No plan | [6 empty] | 3PH 380-480V 50Hz/60Hz, 3.7KW，with brake unit |  | 130 | 300 | Built-in as default | RXHG.0300.0130.9999M |  | DL-16EBK5 | FN 3258-16-34 | MD-ACL-10-1.4-4T-2% |  | MD-OCL-10-0.7-4T-1% |  | Side cover：20250216 | √ | √ | √ |  | √ | √ |  |  |  | √ | √ | 2.3
|  | 01309076 | MD310T5.5B-INT |  | 5.5 |  | 209x130x165 | 13 | 14.6 | No plan |  | No plan | [6 empty] | 3PH 380-480V 50Hz/60Hz, 5.5KW，with brake unit |  | 90 | 400 | Built-in as default | RXHG.0400.0090.9999M |  | DL-16EBK5 | FN 3258-16-34 | MD-ACL-15-0.93-4T-2% |  | MD-OCL-15-0.47-4T-1% |  |  | √ | √ | √ |  | √ | √ |  |  |  | √ | √ | 2.3
|  | 01309073 | MD310T7.5B-INT |  | 7.5 | Size 3 | 260x140x171 | 17 | 20.5 | No plan | √ NO.RZ010120160718 Issued date:27/12/2016 | No plan | [6 empty] | 3PH 380-480V 50Hz/60Hz, 7.5KW，with brake unit |  | 65 | 500 | Built-in as default | RXHG.0500.0065.9999M |  | DL-25EBK5 | FN 3258-30-33 | MD-ACL-30-0.47-4T--2% |  | MD-OCL-20-0.35-4T-1% |  | Side cover：20250526 | √ | √ | √ |  | √ | √ |  |  |  | √ | √ | 3.4
|  | 01309072 | MD310T11B-INT |  | 11 |  | 260x140x172 | 25 | 26 | No plan |  | No plan | [6 empty] | 3PH 380-480V 50Hz/60Hz, 11KW，with brake unit |  | 43 | 800 | Built-in as default | RXHG.1K00.0043.9999M |  | DL-35EBK5 | FN 3258-30-33 | MD-ACL-30-0.47-4T--2% |  | MD-OCL-30-0.23-4T-1% |  |  | √ | √ | √ |  | √ | √ |  |  |  | √ | √ | 3.4
|  | 01309070 | MD310T15B-INT |  | 15 | Size 4 | 298x180x175.5 | 32 | 35 | No plan |  | No plan | [6 empty] | 3PH 380-480V 50Hz/60Hz, 15KW，with brake unit |  | 32 | 1000 | Built-in as default | RXHG.1K00.0032.9999M |  | DL-35EBK5 | FN 3258-42-33 | MD-ACL-40-0.35-4T-2% |  | MD-OCL-40-0.18-4T-1% |  | Side cover：20250527 | √ | √ | √ |  | √ | √ |  |  |  | √ | √ | 5.6
|  | 01309078 | MD310T18.5B-INT |  | 18.5 |  | 298x180x175.5 | 37 | 38.5 | No plan |  | No plan | [6 empty] | 3PH 380-480V 50Hz/60Hz, 18.5KW，with brake unit |  | 25 | 1300 | Built-in as default | RXHG.1500.0025.9999M |  | DL-50EBK5 | FN 3258-42-33 | MD-ACL-40-0.35-4T-2% |  | MD-OCL-50-0.14-4T-1% |  |  | √ | √ | √ |  | √ | √ |  |  |  | √ | √ | 5.6

## MD810 PSU
Back to Content |  | General NOTICE |  |  |  | Rectifier unit select principle (power) ：Prectifier≥ 80% (Pinverter1 + Pinverter2 +Pinverter3 + Pinverter4 + Pinverter5 + ...)
Sub NOTICE | Series |  | Parent model material code | Material code | Model number | Built-in Braking Unit (GXX0) | Communication card (GXX0) | Ratings and dimensions | [5 empty] | Certificates |  | Configuration on board | [5 empty] | Peripherals | [13 empty] | PC software tool |  |  | Manuals |  |  |  | Training PPT |  | Flyer/Brochure |  | Mass (kg)
[8 empty] | Power supply | Rated Power (kW) | Frame size | H x W x D (mm) | Rated output current (A) Overload: 150% for 1 min every 5 min cycle | Input current (A) | CE | cULus | DI | DO | Relay | AI | AO | BUS Communication | Minimum resistance (Ohm) | Recommended power of braking resistor (W) (125% braking torque, 10% ED, maximum 10s) | Braking Unit (INOVANCE) | Recommended Braking resistor box (Eagtop) | RFI filter (Jiangsu Jianli) | RFI filter (Schaffner) | AC Input reactor | DC Reactor | Through-hole mounting brackets (Click here to picture) | Cable shield grounding brackets (Click here picture) | Air deflector plates (Click here to picture) | Extra DC bus terminals (Click here to picure) | Communication cables between modules (RJ45 connectors) | Remote keypad and cable /Mounting base | PC software for monitoring (English) | PC software for commissioning (English) | PC communica-tion kit | Advanced User Guide English | Advanced User Guide Chinese | User Guide English | User Guide Chinese | English | Chinese | English | Chinese
| MD810 | Rectifier Unit | 01019235 | 0101AX14 | MD810-20M4T22G000-INT | 0: none 1: built-in brake unit | 0: Modbus-RTU CANopen CANlink 1: CANopen CANlink +PROFIBUS-DP and PROFIBUS DP gateway to Canopen 2: Modbus-RTU CANopen CANlink +PROFINET gateway to Canopen | 3PH 380-480Vac 50/60Hz (-15%~10%) | 22 | Size 1 | 400x50x305 | 56 | 59 | √ | √ | On Board(Rectifier side) : DI1 | None | On Board(Rectifier side) : T/A-T/B, T/A-T/C. | None | None | On Board: Modbus-RTU/PROFIBUS DP/PROFINET (gateway) is optional by model CANopen/CANlink is default as standard. | 24 | 4000 | Built-in as option | BRU-4K00-0032-8888M | DL-65EBK5 | FN 3258-75-34 | MD-ACL-60-0.24-4T-2% | none | MD810-AZJ50M-W1 01040039 | MD810-PBJ50M-W1 01040048 | MD810-DLB-W1 01040044 | MD810-CON1 01040014 | C45590-GNCN-C2500024 01040038 | Remote keypad：SOP-20-810 cable:C45590-GNCN-C25003 (length:3m) 01040020 Mounting base： SOP-20-MP-IP20 01620002 | √ | √ | Not required | √ | √ | √ | √ | √ | √ | √ | √ | 3.8
|  |  | 01019159 | 0101AX09 | MD810-20M4T22G010-INT
|  |  |  | 0101AX13 | MD810-20M4T22G020-INT
|  |  |  | 0101AX10 | MD810-20M4T22G100-INT
|  |  | 01019162 | 0101AX11 | MD810-20M4T22G110
|  |  |  | 0101AX12 | MD810-20M4T22G120-INT
|  |  | 01010077 | 0101AX18 | MD810-20M4T45G000 |  |  |  | 45 | Size 2 | 400x100x305 | 110 | 112 | √ NO.RZ010120170919 Issued date:19/09/2017 | [7 empty] | 12.8 | 9000 |  | BRU-9K00-0013-8888M | DL-100EBK5 | FN 3258-100-35 | MD-ACL-120-0.12-4T-2% |  | MD810-AZJ50M-W2 01040040 | MD810-PBJ50M-W2 01040049 | MD810-DLB-W2 01040045 | MD810-CON2 01040015 | C45590-GNCN-C2500025 01040018 | [12 empty] | 8
|  |  |  | 0101AX16 | MD810-20M4T45G010-INT
|  |  |  | 0101AX19 | MD810-20M4T45G020-INT
|  |  |  | 0101AX17 | MD810-20M4T45G100-INT
|  |  |  | 0101AX15 | MD810-20M4T45G110-INT
|  |  |  | 0101AX20 | MD810-20M4T45G120-INT
|  |  |  | 0101AX21 | MD810-20M4T110G000-INT |  |  |  | 110 | Size 3 | 400x200x305 | 240 | 196 | √ NO.RZ010120170923 Issued date:23/09/2017 | [7 empty] | 11.4 x2 | 11000 x2 | MDBUN-60-5T x2 | BRU-11K00-0011-8888M x2 | DL-250EBK5 | FN 3359-250-28 | MD-ACL-250-0.056-4T-2% | built-in | MD810-AZJ20M-W3 01040042 | MD810-PBJ50M-W3 01040050 | MD810-DLB-W3 01040046 |  | C45590-GNCN-C2500035 01040019 | [12 empty] | 23
|  |  |  | 0101AX22 | MD810-20M4T110G010-INT
|  |  |  | 0101AX23 | MD810-20M4T110G020-INT
|  |  |  | 0101AX25 | MD810-20M4T160G000-INT |  |  |  | 160 | Size 4 | 400x300x305 | 358 | 292 | √ NO.RZ010120170917 Issued date:17/09/2017 | [7 empty] | 7.7 x2 | 16000 x2 | MDBUN-90-5T x2 | BRU-16K00-0008-8888M x2 | DL-400EBK3 | FN 3359-320-99 | MD-ACL-330-0.042-4T-2% | built-in | MD810-AZJ20M-W4 01040043 | MD810-PBJ50M-W4 01040051 | MD810-DLB-W4 01040047 |  | C45590-GNCN-C2500043 01040021 | [12 empty] | 38
|  |  | 01010371 | 0101AX24 | MD810-20M4T160G010-INT
|  |  |  | 0101AX26 | MD810-20M4T160G020-INT
|  |  | 01010333 | 0101AX27 | MD810-20M4T355G000 |  |  |  | 355 | Size 5 | 800x180x445 | 759 | 619 | √ NO.RZ010120170918 Issued date:18/09/2017 | [7 empty] | 3.0 x3 | 23000 x3 | MDBUN-200-5T x3 | BRU-23K00-0005-8888M x3 | DL-700EBK3 | FN 3359-800-99 | MD-ACL-800-0.017-4T-2% | built-in | None | None | None | None | C45590-GNCN-C2500080 01040016 | [12 empty] | 65
|  |  | 01010373 | 0101AX28 | MD810-20M4T355G010
Accessories Pictures: Click here to return
Through-hole mounting brackets

## MD810 SINGLE DRIVE UNITS
Back to Content |  | General NOTICE
Sub NOTICE | Series |  | Parent model material code (Non -INT) | Material code | Model number (Only G201 and G531 will be remained in the future) | Built-in Encoder card (GXXX) | Communica-tion card (GXXX) | STO (GXXX) | Ratings and dimensions | [5 empty] | Certificates |  |  | Configuration on board | [14 empty] | PC software tool |  |  | Manuals |  |  |  | Training PPT |  | Flyer/Brochure |  | Mass (kg)
[9 empty] | Power supply | Rated Power (kW) | Frame size | H x W x D (mm) | Rated output current (A) Overload: 150% for 1 min every 5 min cycle | Input current (A) | CE | STO | cULus | DI | DO | Relay | AI | AO | PG card | BUS Communication | AC Output reactor | Through-hole mounting brackets (Click here to picture) | Cable shield grounding brackets (Click here picture) | Air deflector plates (Click here to picture) | Extra DC bus terminals (Click here to picure) | Communication cables between modules (RJ45 connectors) | Soft-charging units (Click here to picure) | Remote keypad and cable /Mounting base | PC software for monitoring (English) | PC software for commissioning (English) | PC communica-tion kit | Advanced User Guide English | Advanced User Guide Chinese | User Guide English | User Guide Chinese | English | Chinese | English | Chinese
| MD810 | Drive Unit |  | 0101AX29 | MD810-50M4T1.5G200-INT | A/B/Z encoder (2xx) | 0: Modbus-RTU CANopen CANlink | 0: without STO 1: with STO | 573-679Vdc | 1.5 | Size 1 | 400x50x305 | 3.8 | 4.9 | √ | √ | √ | On Board(Inverter side-single axis): DI1 to DI2, DIO DIO2 On Board(Inverter side-double axis): DI1,DIO1 DI2,DIO2 | On Board(Inverter side-single axis): DIO1;DIO2 On Board(Inverter side-double axis): DIO1 DIO2 | On Board(Rectifier side) : T/A-T/B, T/A-T/C; On Board(Inverter side-single axis): T/A-T/B, T/A-T/C On Board(Inverter side-doule axis): T/A-T/B, T/A-T/C | On Board(Inverter side-single axis): AI1 ， AI2; On Board(Inverter side-double axis): AI1 AI2 ; | On Board(Inverter side-single axis): AO1; On Board(Inverter side-double axis): none | On Board(Inverter side): optional | On Board: Modbus-RTU/PROFIBUS DP is optional by model CANopen/CANlink is default as standard | MD-OCL-5-1.4-4T-1% | MD810-AZJ50M-W1 01040039 | MD810-PBJ50M-W1 01040048 | MD810-DLB-W1 01040044 | MD810-CON1 01040014 | C45590-GNCN-C2500024 01040038 | INOV-SU-30 01040027 | Remote keypad：SOP-20-810 cable:C45590-GNCN-C25003 (length:3m) 01040020 Mounting base： SOP-20-MP-IP20 01620002 | √ | √ | √ | √ | √ | √ | √ | √ | √ | √ | √ | 3.8
|  |  |  | 0101AX31 | MD810-50M4T1.5G201-INT
|  |  |  | 0101AX35 | MD810-50M4T2.2G200-INT |  |  |  |  | 2.2 |  |  | 5.1 | 7 | [10 empty] | MD-OCL-7-1.0-4T-1%
|  |  | 01010268 | 0101AX37 | MD810-50M4T2.2G201-INT | [8 empty] | 7
|  |  |  | 0101AX40 | MD810-50M4T3.7G200-INT |  |  |  |  | 3.7 |  |  | 9 | 12 | [10 empty] | MD-OCL-10-0.7-4T-1%
|  |  |  | 0101AX42 | MD810-50M4T3.7G201-INT
|  |  |  | 0101AX45 | MD810-50M4T5.5G200-INT |  |  |  |  | 5.5 |  |  | 13 | 17 | [10 empty] | MD-OCL-15-0.47-4T-1%
|  |  | 01010270 | 0101AX47 | MD810-50M4T5.5G201-INT
|  |  |  | 0101AX51 | MD810-50M4T7.5G200-INT |  |  |  |  | 7.5 |  |  | 17 | 22 | [10 empty] | MD-OCL-20-0.35-4T-1% | [18 empty] | 4
|  |  |  | 0101AX53 | MD810-50M4T7.5G201-INT
|  |  |  | 0101AX57 | MD810-50M4T11G200-INT |  |  |  |  | 11 | Size 2 | 400x100x305 | 25 | 31 |  | √ | √ | [7 empty] | MD-OCL-30-0.23-4T-1% | MD810-AZJ50M-W2 01040040 | MD810-PBJ50M-W2 01040049 | MD810-DLB-W2 01040045 | MD810-CON2 01040015 | C45590-GNCN-C2500025 01040018 | INOV-SU-60 01040056 | [12 empty] | 7.5
|  |  | 01010305 | 0101AX59 | MD810-50M4T11G201-INT
|  |  |  | 0101AX63 | MD810-50M4T15G200-INT |  |  |  |  | 15 |  |  | 32 | 40 | [10 empty] | MD-OCL-40-0.18-4T-1%
|  |  |  | 0101AX65 | MD810-50M4T15G201-INT
|  |  | 01010313 | 0101AX69 | MD810-50M4T18.5G200-INT |  |  |  |  | 18.5 |  |  | 37 | 46 | [10 empty] | MD-OCL-50-0.14-4T-1% | [18 empty] | 8
|  |  |  | 0101AX71 | MD810-50M4T18.5G201-INT
|  |  |  | 0101AX75 | MD810-50M4T22G200-INT |  |  |  |  | 22 |  |  | 45 | 55 |  |  | √ | [7 empty] | MD-OCL-60-0.12-4T-1% | [18 empty] | 8.5
|  |  | 01010332 | 0101AX77 | MD810-50M4T22G201-INT
|  |  |  | 0101AX79 | MD810-50M4T30G200-INT |  |  |  |  | 30 |  |  | 60 | 73 | [10 empty] | MD-OCL-80-0.087-4T-1% | [5 empty] | INOV-SU-100 01040025 | [12 empty] | 9.4
|  |  | 01010250 | 0101AX81 | MD810-50M4T30G201-INT
|  |  |  | 0101AX83 | MD810-50M4T37G200-INT |  |  |  |  | 37 |  |  | 75 | 90 | [10 empty] | MD-OCL-90-0.078-4T-1%
|  |  | 01010215 | 0101AX85 | MD810-50M4T37G201-INT
|  |  |  | 0101AX87 | MD810-50M4T45G200-INT |  |  |  |  | 45 | Size 3 | 400x200x305 | 91 | 105 |  | √ | √ | [7 empty] | MD-OCL-120-0.058-4T-1% | MD810-AZJ50M-W3 01040041 | MD810-PBJ50M-W3 01040050 | MD810-DLB-W3 01040046 |  | C45590-GNCN-C2500035 01040019 | INOV-SU-170 01040026 | [12 empty] | 18.4
|  |  | 01019245 | 0101AX89 | MD810-50M4T45G201-INT
|  |  | 01010370 | 0101AX91 | MD810-50M4T55G200-INT |  |  |  |  | 55 |  |  | 112 | 129 | [10 empty] | MD-OCL-150-0.047-4T-1%
|  |  | 01019246 | 0101AX93 | MD810-50M4T55G201-INT
|  |  | 01010366 | 0101AX95 | MD810-50M4T75G200-INT |  |  |  |  | 75 |  |  | 150 | 172 | [10 empty] | MD-OCL-200-0.035-4T-1% | [18 empty] | 19.5
|  |  | 01019240 | 0101AX97 | MD810-50M4T75G201-INT
|  |  |  | 01019379 | MD810-50M4T90G200 |  |  |  |  | 90 | Size 4 | 400x300x305 | 184 | 294 | √ | √ | [8 empty] | MD-OCL-250-0.028-4T-1% | MD810-AZJ50M-W4 01040107 | MD810-PBJ50M-W4 01040051 | MD810-DLB-W4 01040047 |  | C45590-GNCN-C2500043 01040021 | None | [12 empty] | 24.2
|  |  |  | 0101B966 | MD810-50M4T90G201
|  |  |  | 01019376 | MD810-50M4T110G200 |  |  |  |  | 110 |  |  | 224 | 358 | [10 empty] | MD-OCL-250-0.028-4T-1%
|  |  |  | 0101B964 | MD810-50M4T110G201
|  |  |  | 01019377 | MD810-50M4T132G200 |  |  |  |  | 132 |  |  | 262 | 420 | [10 empty] | MD-OCL-330-0.021-4T-1% | [18 empty] | 25.2
|  |  |  | 0101B937 | MD810-50M4T132G201
|  |  |  | 01019373 | MD810-50M4T160G200 |  |  |  |  | 160 |  |  | 296 | 474 | [10 empty] | MD-OCL-330-0.021-4T-1%
|  |  |  | 0101B965 | MD810-50M4T160G201
| MD810 | Drive Unit | 01010200 | 0101AX30 | MD810-50M4T1.5G210 | A/B/Z encoder (2xx) | 1: CANopen CANlink +PROFIBUS-DP | 0: without STO 1: with STO | 573-679Vdc | 1.5 | Size 1 | 400x50x305 | 3.8 | 4.9 | √ | √ | √ | On Board(Inverter side-single axis): DI1 to DI2, DIO DIO2 On Board(Inverter side-double axis): DI1,DIO1 DI2,DIO2 | On Board(Inverter side-single axis): DIO1;DIO2 On Board(Inverter side-double axis): DIO1 DIO2 | On Board(Rectifier side) : T/A-T/B, T/A-T/C; On Board(Inverter side-single axis): T/A-T/B, T/A-T/C On Board(Inverter side-doule axis): T/A-T/B, T/A-T/C | On Board(Inverter side-single axis): AI1 ， AI2; On Board(Inverter side-double axis): AI1 AI2 ; | On Board(Inverter side-single axis): AO1; On Board(Inverter side-double axis): none | On Board(Inverter side): optional | On Board: Modbus-RTU/PROFIBUS DP is optional by model CANopen/CANlink is default as standard | MD-OCL-5-1.4-4T-1% | MD810-AZJ50M-W1 01040039 | MD810-PBJ50M-W1 01040048 | MD810-DLB-W1 01040044 | MD810-CON1 01040014 | C45590-GNCN-C2500024 01040038 | INOV-SU-30 01040027 | Remote keypad：SOP-20-810 cable:C45590-GNCN-C25003 (length:3m) 01040020 Mounting base： SOP-20-MP-IP20 01620002 | √ | √ | √ | √ | √ | √ | √ | √ | √ | √ | √ | 3.8
|  |  | 01010272 | 0101AX32 | MD810-50M4T1.5G211-INT
|  |  | 01010201 | 0101AX36 | MD810-50M4T2.2G210 |  |  |  |  | 2.2 |  |  | 5.1 | 7 | [10 empty] | MD-OCL-7-1.0-4T-1%
|  |  | 01010273 | 0101AX38 | MD810-50M4T2.2G211-INT
|  |  | 01010202 | 0101AX41 | MD810-50M4T3.7G210 |  |  |  |  | 3.7 |  |  | 9 | 12 | [10 empty] | MD-OCL-10-0.7-4T-1%
|  |  | 01010274 | 0101AX43 | MD810-50M4T3.7G211
|  |  | 01010203 | 0101AX46 | MD810-50M4T5.5G210 |  |  |  |  | 5.5 |  |  | 13 | 17 | [10 empty] | MD-OCL-15-0.47-4T-1%
|  |  | 01010275 | 0101AX48 | MD810-50M4T5.5G211-INT
|  |  | 01010204 | 0101AX52 | MD810-50M4T7.5G210 |  |  |  |  | 7.5 |  |  | 17 | 22 | [10 empty] | MD-OCL-20-0.35-4T-1% | [18 empty] | 4
|  |  | 01010276 | 0101AX54 | MD810-50M4T7.5G211-INT
|  |  | 01010291 | 0101AX58 | MD810-50M4T11G210 |  |  |  |  | 11 | Size 2 | 400x100x305 | 25 | 31 |  | √ | √ | [7 empty] | MD-OCL-30-0.23-4T-1% | MD810-AZJ50M-W2 01040040 | MD810-PBJ50M-W2 01040049 | MD810-DLB-W2 01040045 | MD810-CON2 01040015 | C45590-GNCN-C2500025 01040018 | INOV-SU-60 01040056 | [12 empty] | 7.5
|  |  | 01010297 | 0101AX60 | MD810-50M4T11G211-INT
|  |  | 01010296 | 0101AX64 | MD810-50M4T15G210 |  |  |  |  | 15 |  |  | 32 | 40 | [10 empty] | MD-OCL-40-0.18-4T-1%
|  |  | 01010299 | 0101AX66 | MD810-50M4T15G211-INT
|  |  | 01010314 | 0101AX70 | MD810-50M4T18.5G210 |  |  |  |  | 18.5 |  |  | 37 | 46 | [10 empty] | MD-OCL-50-0.14-4T-1% | [18 empty] | 8
|  |  | 01010325 | 0101AX72 | MD810-50M4T18.5G211-INT
|  |  | 01010328 | 0101AX76 | MD810-50M4T22G210 |  |  |  |  | 22 |  |  | 45 | 55 |  |  | √ | [7 empty] | MD-OCL-60-0.12-4T-1% | [18 empty] | 8.5
|  |  | 01010331 | 0101AX78 | MD810-50M4T22G211-INT
|  |  | 01010213 | 0101AX80 | MD810-50M4T30G210 |  |  |  |  | 30 |  |  | 60 | 73 | [10 empty] | MD-OCL-80-0.087-4T-1% | [5 empty] | INOV-SU-100 01040025 | [12 empty] | 9.4
|  |  | 01010214 | 0101AX82 | MD810-50M4T30G211-INT
|  |  | 01010207 | 0101AX84 | MD810-50M4T37G210 |  |  |  |  | 37 |  |  | 75 | 90 | [10 empty] | MD-OCL-90-0.078-4T-1%
|  |  | 01010208 | 0101AX86 | MD810-50M4T37G211-INT
|  |  | 01010367 | 0101AX88 | MD810-50M4T45G210 |  |  |  |  | 45 | Size 3 | 400x200x305 | 91 | 105 |  | √ | √ | [7 empty] | MD-OCL-120-0.058-4T-1% | MD810-AZJ50M-W3 01040041 | MD810-PBJ50M-W3 01040050 | MD810-DLB-W3 01040046 |  | C45590-GNCN-C2500035 01040019 | INOV-SU-170 01040026 | [12 empty] | 18.4
|  |  | 01010287 | 0101AX90 | MD810-50M4T45G211-INT
|  |  | 01010369 | 0101AX92 | MD810-50M4T55G210 |  |  |  |  | 55 |  |  | 112 | 129 | [10 empty] | MD-OCL-150-0.047-4T-1%
|  |  | 01010292 | 0101AX94 | MD810-50M4T55G211-INT
|  |  | 01010365 | 0101AX96 | MD810-50M4T75G210 |  |  |  |  | 75 |  |  | 150 | 172 | [10 empty] | MD-OCL-200-0.035-4T-1% | [18 empty] | 19.5
|  |  | 01019239 | 0101AX98 | MD810-50M4T75G211-INT
|  |  |  | 01019380 | MD810-50M4T90G210 |  |  |  |  | 90 | Size 4 | 400x300x305 | 184 | 294 | √ | √ | [8 empty] | MD-OCL-250-0.028-4T-1% | MD810-AZJ50M-W4 01040107 | MD810-PBJ50M-W4 01040051 | MD810-DLB-W4 01040047 |  | C45590-GNCN-C2500043 01040021 | None | [12 empty] | 24.2
|  |  |  | Cancelled | MD810-50M4T90G211
|  |  |  | 01019378 | MD810-50M4T110G210 |  |  |  |  | 110 |  |  | 224 | 358 | [10 empty] | MD-OCL-250-0.028-4T-1%
|  |  |  | Cancelled | MD810-50M4T110G211
|  |  |  | 01019375 | MD810-50M4T132G210 |  |  |  |  | 132 |  |  | 262 | 420 | [10 empty] | MD-OCL-330-0.021-4T-1% | [18 empty] | 25.2
|  |  |  | Cancelled | MD810-50M4T132G211
|  |  |  | 01019374 | MD810-50M4T160G210 |  |  |  |  | 160 |  |  | 296 | 474 | [10 empty] | MD-OCL-330-0.021-4T-1%
|  |  |  | Cancelled | MD810-50M4T160G211
| MD810 | Drive Unit |  | 0101AX33 | MD810-50M4T1.5G300-INT | Weton 23bit absolute encoder (3xx) | 0: Modbus-RTU CANopen CANlink | 0: without STO 1: with STO | 573-679Vdc | 1.5 | Size 1 | 400x50x305 | 3.8 | 4.9 | √ | √ | √ | On Board(Inverter side-single axis): DI1 to DI2, DIO DIO2 On Board(Inverter side-double axis): DI1,DIO1 DI2,DIO2 | On Board(Inverter side-single axis): DIO1;DIO2 On Board(Inverter side-double axis): DIO1 DIO2 | On Board(Rectifier side) : T/A-T/B, T/A-T/C; On Board(Inverter side-single axis): T/A-T/B, T/A-T/C On Board(Inverter side-doule axis): T/A-T/B, T/A-T/C | On Board(Inverter side-single axis): AI1 ， AI2; On Board(Inverter side-double axis): AI1 AI2 ; | On Board(Inverter side-single axis): AO1; On Board(Inverter side-double axis): none | On Board(Inverter side): optional | On Board: Modbus-RTU/PROFIBUS DP is optional by model CANopen/CANlink is default as standard | MD-OCL-5-1.4-4T-1% | MD810-AZJ50M-W1 01040039 | MD810-PBJ50M-W1 01040048 | MD810-DLB-W1 01040044 | MD810-CON1 01040014 | C45590-GNCN-C2500024 01040038 | INOV-SU-30 01040027 | Remote keypad：SOP-20-810 cable:C45590-GNCN-C25003 (length:3m) 01040020 Mounting base： SOP-20-MP-IP20 01620002 | √ | √ | √ | √ | √ | √ | √ | √ | √ | √ | √ | 3.8
|  |  | 01010235 | 0101AX39 | MD810-50M4T2.2G300-INT |  |  |  |  | 2.2 |  |  | 5.1 | 7 | [10 empty] | MD-OCL-7-1.0-4T-1%
|  |  | 01010231 | 0101AX44 | MD810-50M4T3.7G300-INT |  |  |  |  | 3.7 |  |  | 9 | 12 | [10 empty] | MD-OCL-10-0.7-4T-1%
|  |  | 01010233 | 0101AX49 | MD810-50M4T5.5G300-INT |  |  |  |  | 5.5 |  |  | 13 | 17 | [10 empty] | MD-OCL-15-0.47-4T-1%
|  |  | 01010234 | 0101AX55 | MD810-50M4T7.5G300-INT |  |  |  |  | 7.5 |  |  | 17 | 22 | [10 empty] | MD-OCL-20-0.35-4T-1% | [18 empty] | 4
|  |  | 01010232 | 0101AX61 | MD810-50M4T11G300-INT |  |  |  |  | 11 | Size 2 | 400x100x305 | 25 | 31 |  | √ | √ | [7 empty] | MD-OCL-30-0.23-4T-1% | MD810-AZJ50M-W2 01040040 | MD810-PBJ50M-W2 01040049 | MD810-DLB-W2 01040045 | MD810-CON2 01040015 | C45590-GNCN-C2500025 01040018 | INOV-SU-60 01040056 | [12 empty] | 7.5
|  |  | 01010239 | 0101AX67 | MD810-50M4T15G300-INT |  |  |  |  | 15 |  |  | 32 | 40 | [10 empty] | MD-OCL-40-0.18-4T-1%
|  |  | 01010230 | 0101AX73 | MD810-50M4T18.5G300-INT |  |  |  |  | 18.5 |  |  | 37 | 46 | [10 empty] | MD-OCL-50-0.14-4T-1% | [18 empty] | 8
|  |  |  | 01010237 | MD810-50M4T22G300 |  |  |  |  | 22 |  |  | 45 | 55 |  |  | √ | [7 empty] | MD-OCL-60-0.12-4T-1% | [18 empty] | 8.5
|  |  |  | 01010238 | MD810-50M4T30G300 |  |  |  |  | 30 |  |  | 60 | 73 | [10 empty] | MD-OCL-80-0.087-4T-1% | [5 empty] | INOV-SU-100 01040025 | [12 empty] | 9.4
|  |  |  | 01010236 | MD810-50M4T37G300 |  |  |  |  | 37 |  |  | 75 | 90 | [10 empty] | MD-OCL-90-0.078-4T-1%
|  |  |  | 01010245 | MD810-50M4T45G300 |  |  |  |  | 45 | Size 3 | 400x200x305 | 91 | 105 |  | √ | √ | [7 empty] | MD-OCL-120-0.058-4T-1% | MD810-AZJ50M-W3 01040041 | MD810-PBJ50M-W3 01040050 | MD810-DLB-W3 01040046 |  | C45590-GNCN-C2500035 01040019 | INOV-SU-170 01040026 | [12 empty] | 18.4
|  |  |  | 01010244 | MD810-50M4T55G300 |  |  |  |  | 55 |  |  | 112 | 129 | [10 empty] | MD-OCL-150-0.047-4T-1%
|  |  |  | 01010243 | MD810-50M4T75G300 |  |  |  |  | 75 |  |  | 150 | 172 | [10 empty] | MD-OCL-200-0.035-4T-1% | [18 empty] | 19.5
|  |  |  | 01010240 | MD810-50M4T90G300 |  |  |  |  | 90 | Size 4 | 400x300x305 | 184 | 294 | √ | √ | [8 empty] | MD-OCL-250-0.028-4T-1% | MD810-AZJ50M-W4 01040107 | MD810-PBJ50M-W4 01040051 | MD810-DLB-W4 01040047 |  | C45590-GNCN-C2500043 01040021 | None | [12 empty] | 24.2
|  |  |  | 01010242 | MD810-50M4T110G300 |  |  |  |  | 110 |  |  | 224 | 358 | [10 empty] | MD-OCL-250-0.028-4T-1%
|  |  |  | 01010246 | MD810-50M4T132G300 |  |  |  |  | 132 |  |  | 262 | 420 | [10 empty] | MD-OCL-330-0.021-4T-1% | [18 empty] | 25.2
|  |  |  | 01010241 | MD810-50M4T160G300 |  |  |  |  | 160 |  |  | 296 | 474 | [10 empty] | MD-OCL-330-0.021-4T-1%
| MD810 | Drive Unit | 01019346 | 0101AX34 | MD810-50M4T1.5G400-INT | Resolver (4xx) | 0: Modbus-RTU CANopen CANlink | 0: without STO 1: with STO | 573-679Vdc | 1.5 | Size 1 | 400x50x305 | 3.8 | 4.9 | √ | √ | √ | On Board(Inverter side-single axis): DI1 to DI2, DIO DIO2 On Board(Inverter side-double axis): DI1,DIO1 DI2,DIO2 | On Board(Inverter side-single axis): DIO1;DIO2 On Board(Inverter side-double axis): DIO1 DIO2 | On Board(Rectifier side) : T/A-T/B, T/A-T/C; On Board(Inverter side-single axis): T/A-T/B, T/A-T/C On Board(Inverter side-doule axis): T/A-T/B, T/A-T/C | On Board(Inverter side-single axis): AI1 ， AI2; On Board(Inverter side-double axis): AI1 AI2 ; | On Board(Inverter side-single axis): AO1; On Board(Inverter side-double axis): none | On Board(Inverter side): optional | On Board: Modbus-RTU/PROFIBUS DP/PROFINET (gateway) is optional by model CANopen/CANlink is default as standard | MD-OCL-5-1.4-4T-1% | MD810-AZJ50M-W1 01040039 | MD810-PBJ50M-W1 01040048 | MD810-DLB-W1 01040044 | MD810-CON1 01040014 | C45590-GNCN-C2500024 01040038 | INOV-SU-30 01040027 | Remote keypad：SOP-20-810 cable:C45590-GNCN-C25003 (length:3m) 01040020 Mounting base： SOP-20-MP-IP20 01620002 | √ | √ | √ | √ | √ | √ | √ | √ | √ | √ | √ | 3.8
|  |  |  | 01019288 | MD810-50M4T2.2G400 |  |  |  |  | 2.2 |  |  | 5.1 | 7 | [10 empty] | MD-OCL-7-1.0-4T-1%
|  |  |  | 01019356 | MD810-50M4T3.7G400 |  |  |  |  | 3.7 |  |  | 9 | 12 | [10 empty] | MD-OCL-10-0.7-4T-1%
|  |  | 01019348 | 0101AX50 | MD810-50M4T5.5G400-INT |  |  |  |  | 5.5 |  |  | 13 | 17 | [10 empty] | MD-OCL-15-0.47-4T-1%
|  |  | 01019289 | 0101AX56 | MD810-50M4T7.5G400-INT |  |  |  |  | 7.5 |  |  | 17 | 22 | [10 empty] | MD-OCL-20-0.35-4T-1% | [18 empty] | 4
|  |  | 01019357 | 0101AX62 | MD810-50M4T11G400-INT |  |  |  |  | 11 | Size 2 | 400x100x305 | 25 | 31 |  | √ | √ | [7 empty] | MD-OCL-30-0.23-4T-1% | MD810-AZJ50M-W2 01040040 | MD810-PBJ50M-W2 01040049 | MD810-DLB-W2 01040045 | MD810-CON2 01040015 | C45590-GNCN-C2500025 01040018 | INOV-SU-60 01040056 | [12 empty] | 7.5
|  |  | 01019345 | 0101AX68 | MD810-50M4T15G400-INT |  |  |  |  | 15 |  |  | 32 | 40 | [10 empty] | MD-OCL-40-0.18-4T-1%
|  |  | 01019329 | 0101AX74 | MD810-50M4T18.5G400-INT |  |  |  |  | 18.5 |  |  | 37 | 46 | [10 empty] | MD-OCL-50-0.14-4T-1% | [18 empty] | 8
|  |  |  | 01019358 | MD810-50M4T22G400 |  |  |  |  | 22 |  |  | 45 | 55 |  |  | √ | [7 empty] | MD-OCL-60-0.12-4T-1% | [18 empty] | 8.5
|  |  |  | 01019353 | MD810-50M4T30G400 |  |  |  |  | 30 |  |  | 60 | 73 | [10 empty] | MD-OCL-80-0.087-4T-1% | [5 empty] | INOV-SU-100 01040025 | [12 empty] | 9.4
|  |  |  | 01019351 | MD810-50M4T37G400 |  |  |  |  | 37 |  |  | 75 | 90 | [10 empty] | MD-OCL-90-0.078-4T-1%
|  |  |  | 01019355 | MD810-50M4T45G400 |  |  |  |  | 45 | Size 3 | 400x200x305 | 91 | 105 |  | √ | √ | [7 empty] | MD-OCL-120-0.058-4T-1% | MD810-AZJ50M-W3 01040041 | MD810-PBJ50M-W3 01040050 | MD810-DLB-W3 01040046 |  | C45590-GNCN-C2500035 01040019 | INOV-SU-170 01040026 | [12 empty] | 18.4
|  |  |  | 01019359 | MD810-50M4T55G400 |  |  |  |  | 55 |  |  | 112 | 129 | [10 empty] | MD-OCL-150-0.047-4T-1%
|  |  |  | 01019354 | MD810-50M4T75G400 |  |  |  |  | 75 |  |  | 150 | 172 | [10 empty] | MD-OCL-200-0.035-4T-1% | [18 empty] | 19.5
|  |  |  | 01019350 | MD810-50M4T90G400 |  |  |  |  | 90 | Size 4 | 400x300x305 | 184 | 294 | √ | √ | [8 empty] | MD-OCL-250-0.028-4T-1% | MD810-AZJ50M-W4 01040107 | MD810-PBJ50M-W4 01040051 | MD810-DLB-W4 01040047 |  | C45590-GNCN-C2500043 01040021 | None | [12 empty] | 24.2
|  |  |  | 01019347 | MD810-50M4T110G400 |  |  |  |  | 110 |  |  | 224 | 358 | [10 empty] | MD-OCL-250-0.028-4T-1%
|  |  |  | 01019349 | MD810-50M4T132G400 |  |  |  |  | 132 |  |  | 262 | 420 | [10 empty] | MD-OCL-330-0.021-4T-1% | [18 empty] | 25.2
|  |  |  | 01019352 | MD810-50M4T160G400 |  |  |  |  | 160 |  |  | 296 | 474 | [10 empty] | MD-OCL-330-0.021-4T-1%
| MD810 | Drive Unit | 0101BF46 | 0101C787 | MD810-50M4T1.5G531-INT | ABZ/SINCOS/23bit/SSI (5xx) | 3: EtherCAT (2*RJ45) + CAN (2*RJ45) | 0: without STO 1: with STO | 573-679Vdc | 1.5 | Size 1 | 400x50x305 | 3.8 | 4.9 | √ | √ | √ | On Board(Inverter side-single axis): DI1 to DI2, DIO DIO2 On Board(Inverter side-double axis): DI1,DIO1 DI2,DIO2 | On Board(Inverter side-single axis): DIO1;DIO2 On Board(Inverter side-double axis): DIO1 DIO2 | On Board(Rectifier side) : T/A-T/B, T/A-T/C; On Board(Inverter side-single axis): T/A-T/B, T/A-T/C On Board(Inverter side-doule axis): T/A-T/B, T/A-T/C | On Board(Inverter side-single axis): AI1 ， AI2; On Board(Inverter side-double axis): AI1 AI2 ; | On Board(Inverter side-single axis): AO1; On Board(Inverter side-double axis): none | On Board(Inverter side): optional | On Board: EtherCAT CAN1H/1L (CANopen, CANlink) RS485+/RS485- (Internal) | MD-OCL-5-1.4-4T-1% | MD810-AZJ50M-W1 01040039 | MD810-PBJ50M-W1 01040048 | MD810-DLB-W1 01040044 | MD810-CON1 01040014 | C45590-GNCN-C2500024 01040038 | INOV-SU-30 01040027 | Remote keypad：SOP-20-810 cable:C45590-GNCN-C25003 (length:3m) 01040020 Mounting base： SOP-20-MP-IP20 01620002 | √ | √ | √ | √ | √ | √ | √ | √ | √ | √ | √ | 3.8
|  |  | 0101BF45 | 0101C794 | MD810-50M4T2.2G531-INT |  |  |  |  | 2.2 |  |  | 5.1 | 7 | [10 empty] | MD-OCL-7-1.0-4T-1%
|  |  | 0101BD26 | 0101C792 | MD810-50M4T3.7G531-INT |  |  |  |  | 3.7 |  |  | 9 | 12 | [10 empty] | MD-OCL-10-0.7-4T-1%
|  |  | 0101BE15 | 0101C799 | MD810-50M4T5.5G531-INT |  |  |  |  | 5.5 |  |  | 13 | 17 | [10 empty] | MD-OCL-15-0.47-4T-1%
|  |  | 0101AH76 | 0101C793 | MD810-50M4T7.5G531-INT |  |  |  |  | 7.5 |  |  | 17 | 22 | [10 empty] | MD-OCL-20-0.35-4T-1% | [18 empty] | 4
|  |  | 0101BE14 | 0101C800 | MD810-50M4T11G531-INT |  |  |  |  | 11 | Size 2 | 400x100x305 | 25 | 31 |  | √ | √ | [7 empty] | MD-OCL-30-0.23-4T-1% | MD810-AZJ50M-W2 01040040 | MD810-PBJ50M-W2 01040049 | MD810-DLB-W2 01040045 | MD810-CON2 01040015 | C45590-GNCN-C2500025 01040018 | INOV-SU-60 01040056 | [12 empty] | 7.5
|  |  | 0101BF44 | 0101C798 | MD810-50M4T15G531-INT |  |  |  |  | 15 |  |  | 32 | 40 | [10 empty] | MD-OCL-40-0.18-4T-1%
|  |  | 0101BF43 | 0101C783 | MD810-50M4T18.5G531-INT |  |  |  |  | 18.5 |  |  | 37 | 46 | [10 empty] | MD-OCL-50-0.14-4T-1% | [18 empty] | 8
|  |  | 0101BF42 | 0101C801 | MD810-50M4T22G531-INT |  |  |  |  | 22 |  |  | 45 | 55 |  |  | √ | [7 empty] | MD-OCL-60-0.12-4T-1% | [18 empty] | 8.5
|  |  | 0101BF41 | 0101C797 | MD810-50M4T30G531-INT |  |  |  |  | 30 |  |  | 60 | 73 | [10 empty] | MD-OCL-80-0.087-4T-1% | [5 empty] | INOV-SU-100 01040025 | [12 empty] | 9.4
|  |  | 0101BF47 | 0101C782 | MD810-50M4T37G531-INT |  |  |  |  | 37 |  |  | 75 | 90 | [10 empty] | MD-OCL-90-0.078-4T-1%
|  |  | 0101BE13 | 0101C795 | MD810-50M4T45G531-INT |  |  |  |  | 45 | Size 3 | 400x200x305 | 91 | 105 |  | √ | √ | [7 empty] | MD-OCL-120-0.058-4T-1% | MD810-AZJ50M-W3 01040041 | MD810-PBJ50M-W3 01040050 | MD810-DLB-W3 01040046 |  | C45590-GNCN-C2500035 01040019 | INOV-SU-170 01040026 | [12 empty] | 18.4
|  |  | 0101BF49 | 0101C789 | MD810-50M4T55G531-INT |  |  |  |  | 55 |  |  | 112 | 129 | [10 empty] | MD-OCL-150-0.047-4T-1%
|  |  | 0101BF48 | 0101C784 | MD810-50M4T75G531-INT |  |  |  |  | 75 |  |  | 150 | 172 | [10 empty] | MD-OCL-200-0.035-4T-1% | [18 empty] | 19.5
|  |  | 0101BF50 | 0101C802 | MD810-50M4T90G531-INT |  |  |  |  | 90 | Size 4 | 400x300x305 | 184 | 294 | √ | √ | [8 empty] | MD-OCL-250-0.028-4T-1% | MD810-AZJ50M-W4 01040107 | MD810-PBJ50M-W4 01040051 | MD810-DLB-W4 01040047 |  | C45590-GNCN-C2500043 01040021 | None | [12 empty] | 24.2
|  |  | 0101BF53 | 0101C788 | MD810-50M4T110G531-INT |  |  |  |  | 110 |  |  | 224 | 358 | [10 empty] | MD-OCL-250-0.028-4T-1%
|  |  | 0101BF51 | 0101C796 | MD810-50M4T132G531-INT |  |  |  |  | 132 |  |  | 262 | 420 | [10 empty] | MD-OCL-330-0.021-4T-1% | [18 empty] | 25.2
|  |  | 0101BF52 | 0101C791 | MD810-50M4T160G531-INT |  |  |  |  | 160 |  |  | 296 | 474 | [10 empty] | MD-OCL-330-0.021-4T-1%
Accessories Pictures: Click here to return
Through-hole mounting brackets
Air deflector plate
Soft-charging units
Note on AS32: inovance: Checked and corrected by Bensen on Dec 02, 2020.
Note on AS36: inovance: Checked and corrected by Bensen on Dec 02, 2020.
Note on AS68: inovance: Checked and corrected by Bensen on Dec 02, 2020.
Note on AS72: inovance: Checked and corrected by Bensen on Dec 02, 2020.
Note on AS90: inovance: Checked and corrected by Bensen on Dec 02, 2020.
Note on AS92: inovance: Checked and corrected by Bensen on Dec 02, 2020.
Note on AS108: inovance: Checked and corrected by Bensen on Dec 02, 2020.
Note on AS110: inovance: Checked and corrected by Bensen on Dec 02, 2020.
Note on AS126: inovance: Checked and corrected by Bensen on Dec 02, 2020.
Note on AS128: inovance: Checked and corrected by Bensen on Dec 02, 2020.

## CS710
|  |  | General NOTICE |  |  | 1. Unapproved by PMT.
Sub NOTICE | Series | Part number | Model number |  | Ratings and dimensions | [5 empty] | Certificate |  |  | Configuration on board | [7 empty] | Peripherals | [15 empty] | Tool sets |  |  | Manuals |  |  |  | Training PPT |  | Flyer/Brochure |  | Mass (kg)
|  |  |  | Description | Power supply | Rated Power (kW) | Frame size | H x W x D (mm) | Rated output current (A) Overload: 150% for 1 min every 5 min cycle | Input current (A) | CE (by TUV) | CE (self-declared) | cULus | DI | DO | Relay | AI | AO | IO card | PG card | BUS Communication | Minimum resistance (Ohm) | Recommended power of braking resistor for Hoisting (kW) | Recommended power of braking resistor for Traveling (kW) | Braking Unit (INOVANCE) | Wire wound Resistor (sourced from Eagtop) | Braking resistor box for Hoisting (Eagtop, with temperature switch) | Braking resistor box for Travling (Eagtop, with temperature switch) | Built-in RFI filter | RFI filter (Jiangsu Jianli) | RFI filter (Schaffner) | AC Input reactor | DC Reactor | AC Output reactor | Through-hole Mounting bracket | Grounding bracket for shielding cable | Dust Protection Plastic cover | PC software for monitoring (English) | PC software for programming (English) | PC communication kit | Advanced User Guide English | Advanced User Guide Chinese | User Guide English | User Guide Chinese | English | Chinese | English | Chinese
| CS710 | 0101B742 | CS710-4T0.4GB-INT | 3phase 380-480V 50Hz/60Hz，0.4KW(heavy duty),with brake unit | 3PH 380-480Vac 50/60Hz | 0.4 | T1 | 200x130x152 | 1.5 | 1.8 | √ NO.RZ010120171234 Issued date:07/12/2017 | √ NO.RZ010120171234 Issued date:07/12/2017 | √ NO.RZ010720180622 Issued date:29/06/2018 | On Board: DI1 to DI8; On Extension Card MD38IO1: DI6 to DI10. MD38IO1 can be used 15kW and above models only | On Board: DO1, FM; On Extension Card MD38IO1: DO2. | On Board: T/A-T/B, T/A-T/C, Y1-M1, Y2-M2, Y3-M3; On Extension Card MD38IO1: PA-PC, PA-PC. | On Board: AI1 to AI2; On Extension Card MD38IO1: AI3. | On Board: AO1; On Extension Card MD38IO1: AO2. | Extension card: 01013098, MD38IO1; 01013103, MD38IO2; 01040051, MD38IO3; Attention: extension card MD38IO1 can not be used in T1-T3 01260002,CS700IO1; Crane dedicated I/O extension card , provides 2x DI, 1x relay output, 1 RS485 Modbus-RTU interface, Default equip for 11 kW and below ratings; 01258002,CS700RC2; Crane dedicated I/O extension card , provides 3x DI, 3x relay output, 1 RS485 Modbus-RTU interface, Default equip for 15 kW and above ratings. | Extension card: 01013147, MD38PGMD; 01013081, MD38PG4; | Extension Card: 01013100, MD38CAN1; 01013102, MD38CAN2; 01013112, MD38TX1; 01013144, MD38DP2; 01040098, MD500-PN1; | 96 | 0.2 | 0.1 | Built-in as default | Not available | BRU-10K00-0022-8888M | BRU-4500-0022-8888M | Category C3 | DL-5EBK5 | FN 3258-7-44 | MD-ACL-10-5-4T | None | MD-OCL-5-1.4-4T-1% | MD500-AZJ-A1T1 | MD500-AZJ-A2T1 | / |  |  |  | √ | √ |  |  | √ |  |  |  | 1.6
|  | 0101B745 | CS710-4T0.7GB-INT | 3phase 380-480V 50Hz/60Hz，0.75KW(heavy duty),with brake unit |  | 0.7 |  |  | 2.1 | 2.4 | [11 empty] | 96 | 0.35 | 0.15 | Built-in as default |  |  |  | Category C3 | DL-5EBK5 | FN 3258-7-44 | MD-ACL-10-5-4T |  | MD-OCL-5-1.4-4T-1% | [6 empty] | √ | √ |  |  | √
|  | 0101B737 | CS710-4T1.1GB-INT | 3phase 380-480V 50Hz/60Hz，1.1KW(heavy duty),with brake unit |  | 1.1 |  |  | 3.1 | 3.7 | [11 empty] | 96 | 0.55 | 0.25 | Built-in as default |  |  |  | Category C3 | DL-5EBK5 | FN 3258-7-44 | MD-ACL-10-5-4T |  | MD-OCL-5-1.4-4T-1% | [6 empty] | √ | √ |  |  | √
|  | 0101B740 | CS710-4T1.5GB-INT | 3phase 380-480V 50Hz/60Hz，1.5KW(heavy duty),with brake unit |  | 1.5 |  |  | 3.8 | 4.6 | [11 empty] | 64 | 0.75 | 0.4 | Built-in as default |  |  |  | Category C3 | DL-5EBK5 | FN 3258-7-44 | MD-ACL-10-5-4T |  | MD-OCL-5-1.4-4T-1% | [6 empty] | √ | √ |  |  | √
|  | 0101B732 | CS710-4T2.2GB-INT | 3phase 380-480V 50Hz/60Hz，2.2KW(heavy duty),with brake unit |  | 2.2 |  |  | 5.1 | 6.3 | [11 empty] | 64 | 1.1 | 0.5 | Built-in as default |  |  |  | Category C3 | DL-10EBK5 | FN 3258-7-44 | MD-ACL-10-5-4T |  | MD-OCL-7-1.0-4T-1% | [6 empty] | √ | √ |  |  | √
|  | 0101B735 | CS710-4T3.0GB-INT | 3phase 380-480V 50Hz/60Hz，3.0KW(heavy duty),with brake unit |  | 3 |  |  | 7.2 | 9.0 | [11 empty] | 32 | 1.5 | 0.7 | Built-in as default |  |  |  | Category C3 | DL-10EBK5 | FN 3258-16-33 | MD-ACL-10-5-4T |  | MD-OCL-10-0.7-4T-1% | [6 empty] | √ | √ |  |  | √
|  | 0101B748 | CS710-4T3.7GB-INT | 3phase 380-480V 50Hz/60Hz，3.7KW(heavy duty),with brake unit |  | 3.7 | T2 | 200x130x162 | 9.0 | 11.4 | [11 empty] | 32 | 1.8 | 0.9 | Built-in as default |  |  |  | Category C3 | DL-16EBK5 | FN 3258-16-33 | MD-ACL-15-3-4T |  | MD-OCL-10-0.7-4T-1% | MD500-AZJ-A1T2 | MD500-AZJ-A2T2 |  |  |  |  | √ | √ |  |  | √ |  |  |  | 2
|  | 0101B463 | CS710-4T5.5GB-INT | 3phase 380-480V 50Hz/60Hz，5.5KW(heavy duty),with brake unit |  | 5.5 |  |  | 13 | 16.7 | [11 empty] | 32 | 2.7 | 1.3 | Built-in as default |  |  |  | Category C3 | DL-25EBK5 | FN 3258-30-33 | MD-ACL-15-3-4T |  | MD-OCL-15-0.47-4T-1% | [6 empty] | √ | √ |  |  | √
|  | 0101B465 | CS710-4T7.5GB-INT | 3phase 380-480V 50Hz/60Hz，7.5KW(heavy duty),with brake unit |  | 7.5 | T3 | 250x140x170 | 17 | 21.9 | [11 empty] | 32 | 3.7 | 1.8 | Built-in as default |  |  |  | Category C3 | DL-25EBK5 | FN 3258-30-33 | MD-ACL-40-1.45-4T |  | MD-OCL-20-0.35-4T-1% | MD500-AZJ-A1T3 | MD500-AZJ-A2T3 |  |  |  |  | √ | √ |  |  | √ |  |  |  | 3.3
|  | 0101B466 | CS710-4T11GB-INT | 3phase 380-480V 50Hz/60Hz，11KW(heavy duty),with brake unit |  | 11 |  |  | 25 | 32.2 | [11 empty] | 20 | 5.5 | 2.7 | Built-in as default |  |  |  | Category C3 | DL-35EBK5 | FN 3258-42-33 | MD-ACL-40-1.45-4T |  | MD-OCL-30-0.23-4T-1% | [6 empty] | √ | √ |  |  | √
|  | 0101B467 | CS710-4T15GB-INT | 3phase 380-480V 50Hz/60Hz，15KW(heavy duty),with brake unit |  | 15 | T4 | 280x180x170 | 32 | 41.3 | [11 empty] | 20 | 7.5 | 3.7 | Built-in as default |  |  |  | Category C3 | DL-50EBK5 | FN 3258-42-33 | MD-ACL-50-1.2-4T |  | MD-OCL-40-0.18-4T-1% | MD500-AZJ-A1T4 | MD500-AZJ-A2T4 |  |  |  |  | √ | √ |  |  | √ |  |  |  | 4.3
|  | 0101B751 | CS710-4T18.5GB-T-INT | 3phase 380-480V 50Hz/60Hz，18.5KW(heavy duty),with brake unit，with dc reacter |  | 18.5 | T5 | 350x210x192 | 37 | 49.5 | √ NO.RZ010120141208 Issued date:07/01/2017 | √ NO.RZ010120141208 Issued date:07/01/2017 | √ NO.RZ010720151106 Issued date:03/11/2015 | [8 empty] | 21.6 | 9 | 4 | Built-in as default |  | BRU-10K00-0022-8888M | BRU-4500-0022-8888M | N/A | DL-50EBK5 | FN 3258-55-34 | MD-ACL-50-0.28-4T-2% | Built-in as default | MD-OCL-50-0.14-4T-1% | MD500-AZJ-A1T5 | MD500-AZJ-A2T5 | 20330098 |  |  |  | √ | √ |  |  | √ |  |  |  | 9.1
|  | 0101B464 | CS710-4T22GB-T-INT | 3phase 380-480V 50Hz/60Hz，22KW(heavy duty),with brake unit，with dc reacter |  | 22 |  | 350x210x192 | 45 | 59 | [11 empty] | 21.6 | 11 | 5 | Built-in as default |  | BRU-16K00-0022-8888M | BRU-6K00-0022-8888M | N/A | DL-65EBK5 | FN 3258-75-34 | MD-ACL-60-0.24-4T-2% | Built-in as default | MD-OCL-60-0.12-4T-1% | MD500-AZJ-A1T5 | MD500-AZJ-A2T5 |  |  |  |  | √ | √ |  |  | √ |  |  |  | 9.1
|  | 0101B744 | CS710-4T30GB-INT | 3phase 380-480V 50Hz/60Hz，30KW(heavy duty),without brake unit |  | 30 | T6 | 400x250x220 | 60 | 57 | [11 empty] | 17.3 | 15 | 7 | Built-in as default |  | BRU-16K00-0018-8888M | BRU-8K00-0018-8888M | N/A | DL-65EBK5 | FN 3258-75-34 | MD-ACL-80-0.17-4T-2% | Built-in as default | MD-OCL-80-0.087-4T-1% | MD500-AZJ-A1T6 | MD500-AZJ-A2T6 |  |  |  |  | √ | √ |  |  | √ |  |  |  | 17.5
|  | 0101B747 | CS710-4T37GB-INT | 3phase 380-480V 50Hz/60Hz，37KW(heavy duty),with brake unit |  | 37 |  | 400x250x220 | 75 | 69 | [11 empty] | 13.3 | 18 | 9 | Built-in as default |  | BRU-20K00-0014-8888M | BRU-10K00-0014-8888M | N/A | DL-80EBK5 | FN 3258-100-35 | MD-ACL-90-0.16-4T-2% | Built-in as default | MD-OCL-90-0.078-4T-1% | MD500-AZJ-A1T6 | MD500-AZJ-A2T6 |  |  |  |  | √ | √ |  |  | √ |  |  |  | 17.5
|  | 0101B736 | CS710-4T45GB-INT | 3phase 380-480V 50Hz/60Hz，45KW(heavy duty),without brake unit |  | 45 | T7 | 542x300x275 | 91 | 89 | √ NO.RZ010120141209 Issued date:07/01/2017 | √ NO.RZ010120141209 Issued date:07/01/2017 | [9 empty] | 11.5 | 22 | 11 | Built-in as default |  | PRU-30K00-0012-9999N | BRU-16K00-0012-8888M | N/A | DL-100EBK5 | FN 3258-100-35 | MD-ACL-120-0.12-4T-2% | Built-in as default | MD-OCL-120-0.058-4T-1% | MD500-AZJ-A1T7 | MD500-AZJ-A2T7 | 20210037 |  |  |  | √ | √ |  |  | √ |  |  |  | 35
|  | 0101B739 | CS710-4T55GB-INT | 3phase 380-480V 50Hz/60Hz，55KW(heavy duty),without brake unit |  | 55 |  | 542x300x275 | 112 | 106 | [11 empty] | 8.7 | 27 | 13 | Built-in as default |  | PRU-30K00-0009-9999N | BRU-16K00-0009-8888M | N/A | DL-130EBK5 | FN 3258-130-35 | MD-ACL-150-0.095-4T-2% | Built-in as default | MD-OCL-150-0.047-4T-1% | MD500-AZJ-A1T7 | MD500-AZJ-A2T7 |  |  |  |  | √ | √ |  |  | √ |  |  |  | 35
|  | 0101B730 | CS710-4T75GB-INT | 3phase 380-480V 50Hz/60Hz，75KW(heavy duty),with brake unit |  | 75 | T8 | 580x338x315 | 150 | 139 | [11 empty] | 6.2 | 37 | 18 | Built-in as default |  | PRU-40K00-0007-9999N | BRU-20K00-0007-8888M | N/A | DL-160EBK5 | FN 3258-180-40 | MD-ACL-200-0.07-4T-2% | Built-in as default | MD-OCL-200-0.035-4T-1% | MD500-AZJ-A1T8 | MD500-AZJ-A2T8 |  |  |  |  | √ | √ |  |  | √ |  |  |  | 51.5
|  | 0101B734 | CS710-4T90G-INT | 3phase 380-480V 50Hz/60Hz，90KW(heavy duty),without brake unit |  | 90 |  | 580x338x315 | 176 | 164 | [11 empty] | 13.7 ×2 | 22 ×2 | 11 ×2 | MDBUN-60-5T x2 |  | PRU-30K00-0014-9999N x2 | BRU-16K00-0014-8888M x2 | N/A | DL-200EBK5 | FN 3258-180-40 | MD-ACL-250-0.056-4T-2% | Built-in as default | MD-OCL-250-0.028-4T-1% | MD500-AZJ-A1T8 | MD500-AZJ-A2T8 |  |  |  |  | √ | √ |  |  | √ |  |  |  | 51.5
|  | 0101B750 | CS710-4T110G-INT | 3phase 380-480V 50Hz/60Hz，110KW(heavy duty),without brake unit |  | 110 |  | 580x338x315 | 210 | 196 | [11 empty] | 11.2 ×2 | 27 ×2 | 13 ×2 | MDBUN-90-5T x2 |  | PRU-30K00-0012-9999N x2 | BRU-16K00-0012-8888M x2 | N/A | DL-250EBK5 | FN 3359-250-28 | MD-ACL-250-0.056-4T-2% | Built-in as default | MD-OCL-250-0.028-4T-1% | MD500-AZJ-A1T8 | MD500-AZJ-A2T8 |  |  |  |  | √ | √ |  |  | √ |  |  |  | 51.5
|  | 0101B752 | CS710-4T132G-INT | 3phase 380-480V 50Hz/60Hz，132KW(heavy duty),with brake unit |  | 132 | T9 | 915x400x320 | 253 | 240 | √ NO.RZ010120151210 Issued date:09/01/2017 | √ NO.RZ010120151210 Issued date:09/01/2017 | No plan at the moment | [8 empty] | 10.3 ×2 | 33 ×2 | 16 ×2 | MDBUN-90-5T x2 |  | PRU-40K00-0011-9999N x2 | BRU-20K00-0011-8888M x2 | Category C3 | DL-300EBK3 | FN 3359-250-28 | MD-ACL-330-0.042-4T-2% | Built-in as default | MD-OCL-330-0.021-4T-1% | MD500-AZJ-A1T9 | MD500-AZJ-A2T9 |  |  |  |  | √ | √ |  |  | √ |  |  |  | 85
|  | 0101B743 | CS710-4T160G-INT | 3phase 380-480V 50Hz/60Hz，160KW(heavy duty),without brake unit |  | 160 |  | 915x400x320 | 304 | 287 | [11 empty] | 9.0 ×2 | 40 ×2 | 20 ×2 | MDBUN-90-5T x2 |  | PRU-50K00-0010-9999N x2 | PRU-30K00-0010-9999N x2 | Category C3 | DL-400EBK3 | FN 3359-320-99 | MD-ACL-330-0.042-4T-2% | Built-in as default | MD-OCL-330-0.021-4T-1% | MD500-AZJ-A1T9 | MD500-AZJ-A2T9 |  |  |  |  | √ | √ |  |  | √ |  |  |  | 85
|  | 0101B746 | CS710-4T200G-INT | 3phase 380-480V 50Hz/60Hz，200KW(heavy duty),without brake unit |  | 200 | T10 | 1134x360x500 | 377 | 365 | √ NO.RZ010120160509 Issued date:09/01/2017 | √ NO.RZ010120160509 Issued date:09/01/2017 | [9 empty] | 3.2 | 100 | 50 | MDBUN-200-5T |  | PRU-200K00-0004-9999N | PRU-60K00-0004-9999N | Category C3 | DL-400EBK3 | FN 3359-400-99 | MD-ACL-490-0.028-4T-2% | Built-in as default | [7 empty] | √ | √ |  |  | √ |  |  |  | 110
|  | 0101B841 | CS710-4T220G-INT | 3phase 380-480V 50Hz/60Hz，220KW(heavy duty),with brake unit |  | 220 |  | 1134x360x500 | 426 | 410 | [11 empty] | 3 | 110 | 55 | MDBUN-200-5T |  | PRU-200K00-0004-9999N | PRU-60K00-0004-9999N | Category C3 | DL-600EBK3 | FN 3359-600-99 | MD-ACL-490-0.028-4T-2% | Built-in as default | [7 empty] | √ | √ |  |  | √ |  |  |  | 110
|  | 0101B738 | CS710-4T250G-INT | 3phase 380-480V 50Hz/60Hz，250KW(heavy duty),without brake unit |  | 250 | T11 | 1284x390x500 | 465 | 441 | [11 empty] | 4.5 ×2 | 63 ×2 | 31 ×2 | MDBUN-200-5T x2 |  | PRU-70K00-0005-9999N x2 | PRU-40K00-0005-9999N x2 | Category C3 | DL-600EBK3 | FN 3359-600-99 | MD-ACL-490-0.028-4T-2% | Built-in as default | [7 empty] | √ | √ |  |  | √ |  |  |  | 155
|  | 0101B741 | CS710-4T280G-INT | 3phase 380-480V 50Hz/60Hz，280KW(heavy duty),without brake unit |  | 280 |  | 1284x390x500 | 520 | 495 | [11 empty] | 4.3 ×2 | 70 ×2 | 35 ×2 | MDBUN-200-5T x2 |  | PRU-80K00-0005-9999N x2 | PRU-40K00-0005-9999N x2 | Category C3 | DL-600EBK3 | FN 3359-600-99 | MD-ACL-660-0.021-4T-2% | Built-in as default | [7 empty] | √ | √ |  |  | √ |  |  |  | 155
|  | 0101B731 | CS710-4T315G-INT | 3phase 380-480V 50Hz/60Hz，315KW(heavy duty),without brake unit |  | 315 | T12 | 1405x400x545 | 585 | 565 | [11 empty] | 4.1 ×2 | 80 ×2 | 40 ×2 | MDBUN-200-5T x2 |  | PRU-90K00-0005-9999N x2 | PRU-50K00-0005-9999N x2 | Category C3 | DL-600EBK3 | FN 3359-600-99 | MD-ACL-660-0.021-4T-2% | Built-in as default | [7 empty] | √ | √ |  |  | √ |  |  |  | 185
|  | 0101B733 | CS710-4T355G-INT | 3phase 380-480V 50Hz/60Hz，355KW(heavy duty),with brake unit |  | 355 |  | 1405x400x545 | 650 | 617 | [11 empty] | 3.4 ×2 | 90 ×2 | 45 ×2 | MDBUN-200-5T x2 |  | PRU-100K00-0004-9999N x2 | PRU-50K00-0004-9999N x2 | Category C3 | DL-700EBK3 | FN 3359-800-99 | MD-ACL-800-0.017-4T-2% | Built-in as default | [7 empty] | √ | √ |  |  | √ |  |  |  | 185
|  | 0101B749 | CS710-4T400G-INT | 3phase 380-480V 50Hz/60Hz，400KW(heavy duty),without brake unit |  | 400 |  | 1405x400x545 | 725 | 687 | [11 empty] | 3.0 ×2 | 100 ×2 | 50 ×2 | MDBUN-200-5T x2 |  | PRU-200K00-0004-9999N x2 | PRU-50K00-0004-9999N x2 | Category C3 | DL-800EBK3 | FN 3359-800-99 | MD-ACL-800-0.017-4T-2% | Built-in as default | [7 empty] | √ | √ |  |  | √ |  |  |  | 185